## Sheet1
4. Accuracy
□ 5 : ±2.0% of full scale
□ 6 : ±3.0% of full scale, only compound and vacuum
5. Process connection
□ D : 3/8" □ E : 1/2"
6. Connection type
□ B : PF □ C : PT
□ D : NPT □ Z : Other
7. Unit
□ J : kPa □ S : mbar
8. Range
XXX : Refer to pressure unit and range table
9. Pressure connection material and dial color
□ 3 : 316SS and 2 colors
□ 7 : 316SS and 3 colors
10. Option
□ 0 : None
□ 1 : Accessories
- Standard specifications-
11. Working pressure
Steady : 75% of full scale
Over range protection : 130% of full scale
12. Working temperature
Ambient : -20 ~ 65°C
Fluid : Max. 100°C
13. Element type : Pressure Chamber
14. Mat'l
1) Case
|  | - Main order - | [6 empty] | Black finished steel : P410
|  | 1. Base model | [6 empty] | Black finished stainless steel (304SS) : P420
|  | □ P410 : Square type low pressure gauge, black finished steel case | [6 empty] | 2) Element : Stainless steel (316L SS)
|  | □ P420 : Square type low pressure gauge, stainless steel case | [6 empty] | 3) Process connection : Stainless steel (316SS)
|  | 2. Nominal diameter (mm) | [6 empty] | 4) Movement : Brass
|  | □ 9 : 192 (W) X 96 (H) and 96 (W) X 192 (H) | [6 empty] | 5) Windows : Safety glass
3. Type of mounting
□ R : Vertical mounting
[7 empty] | This drawing and the specifications are the intellectual property of WISE CONTROL INC. therefore, without a prior written consent from WISE CONTROL INC., it is strictly prohibited to reproduce the drawing or manufacture the identical products according to its specifications provided here. | THIRD ANGLE PROJECTION
WISE CONTROL INC.
5 | [8 empty] | SIGNATURE | DATE | DRAWING TITLE :
4 | [10 empty] | DRAFT GAUGE
3
2 | [6 empty] | UNLESS OtherWISE SPECIFIED DECIMAL DIMENSIONS ±5 ANGLE DIMENSIONS ±1˚ DIMENSIONS ARE IN MILLI METER | DESIGNED BY | K.S.LEE | 18.06.01 | DWG NO.
1 | [7 empty] | CHECKED BY | J.S.PARK | 18.06.01 | P410(P420)096R-S.T.D
NO | REASON |  | DATE | REVIEWED BY | CHECKED BY | APPROVED BY |  | APPROVED BY | D.M.CHO | 18.06.01
REVISION | [7 empty] | Rev.No | 0 |  | SCALE:N/S | W.T | SHEET OF