## Sheet1
6. Connection type
□ B : PF □ C : PT
□ D : NPT
7. Unit
□ J : kPa □ S : mbar
8. Range
XXX : Refer to pressure unit and range table
9. Pressure connection material and dial color
□ 1 : Brass and 2 colors
□ 5 : Brass and 3 colors
10. Option
□ 0 : None
□ 1 : Accessories
- Standard specifications-
11. Working pressure
Steady : 75% of full scale
Over range protection : 130% of full scale
12. Working temperature
Ambient : -20 ~ 60°C
Fluid : Max. 60°C
13. Element type : Capsule type
14. Mat'l
1) Case & Cover
: Nickel plated steel
2) Element : Beryllium copper
|  | - Main order - | [6 empty] | 3) Process connection
|  | 1. Base model : P440 (Low pressure gauge with nickel plated steel case) | [6 empty] | : Nickel plated brass
|  | 2. Nominal diameter (mm) | [6 empty] | 4) Movement : Brass
|  | □ 2 : 63mm, steel case and cover | [6 empty] | 5) Windows : Glass
|  | □ 3 : 75mm, steel case and cover | [6 empty] | 15. Dimension
□ 4 : 100mm, steel case and cover
3. Type of mounting
□ A : Bottom connection, direct
4. Accuracy
□ 4 : ±1.5% of full scale
5. Process connection
□ B : 1/8"
□ C : 1/4"
|  | □ D : 3/8", not available with diameter 63mm |  |  |  |  | This drawing and the specifications are the intellectual property of WISE CONTROL INC. therefore, without a prior written consent from WISE CONTROL INC., it is strictly prohibited to reproduce the drawing or manufacture the identical products according to its specifications provided here. | THIRD ANGLE PROJECTION
□ E : 1/2", only available with diameter 100mm
WISE CONTROL INC.
5 | [9 empty] | SIGNATURE | DATE | DRAWING TITLE :
4 | [11 empty] | "A" TYPE LOW PRESSURE GAUGE
3
2 | [6 empty] | UNLESS OtherWISE SPECIFIED DECIMAL DIMENSIONS ±5 ANGLE DIMENSIONS ±1˚ DIMENSIONS ARE IN MILLI METER | DESIGNED BY |  | K.S.LEE | 18.06.01 | DWG NO.
1 | [7 empty] | CHECKED BY |  | J.S.PARK | 18.06.01 | P440XXXA-S.T.D
NO | REASON |  | DATE | REVIEWED BY | CHECKED BY | APPROVED BY |  | APPROVED BY |  | D.M.CHO | 18.06.01
REVISION | [7 empty] | Rev.No |  | 0 |  | SCALE:N/S | W.T | SHEET OF