## Sheet1
6. Connection type
□ B : PF □ C : PT
□ D : NPT
7. Unit
□ J : kPa □ S : mbar
8. Range
XXX : Refer to pressure unit and range table
9. Pressure connection material and dial color
□ 3 : 316SS and 2 colors
□ 7 : 316SS and 3 colors
10. Option
□ 0 : None
□ 1 : Accessories
- Standard specifications-
11. Working pressure
Steady : 75% of full scale
Over range protection : 130% of full scale
12. Working temperature
Ambient : -20 ~ 60°C
Fluid : Max. 60°C
13. Element type : Capsule type
14. Mat'l
1) Case & Cover
: Stainless steel (304SS)
2) Element : Beryllium copper
3) Process connection
|  | - Main order - | [6 empty] | : 316SS
|  | 1. Base model : P440 (Low pressure gauge with nickel plated steel case) | [6 empty] | 4) Movement : Brass
|  | 2. Nominal diameter (mm) | [6 empty] | 5) Windows : Glass
□ 2 : 63mm, steel case and cover, only available with "A" type
3. Type of mounting
□ J : Center back, flush, only available with diameter 63 mm
4. Accuracy
□ 4 : ±1.5% of full scale
5. Process connection
□ B : 1/8"
□ C : 1/4"
[7 empty] | This drawing and the specifications are the intellectual property of WISE CONTROL INC. therefore, without a prior written consent from WISE CONTROL INC., it is strictly prohibited to reproduce the drawing or manufacture the identical products according to its specifications provided here. | THIRD ANGLE PROJECTION
WISE CONTROL INC.
5 | [8 empty] | SIGNATURE | DATE | DRAWING TITLE :
4 | [10 empty] | "J" TYPE LOW PRESSURE GAUGE
3
2 | [6 empty] | UNLESS OtherWISE SPECIFIED DECIMAL DIMENSIONS ±5 ANGLE DIMENSIONS ±1˚ DIMENSIONS ARE IN MILLI METER | DESIGNED BY | K.S.LEE | 18.06.01 | DWG NO.
1 | [7 empty] | CHECKED BY | J.S.PARK | 18.06.01 | P440XXXJ-S.T.D
NO | REASON |  | DATE | REVIEWED BY | CHECKED BY | APPROVED BY |  | APPROVED BY | D.M.CHO | 18.06.01
REVISION | [7 empty] | Rev.No | 0 |  | SCALE:N/S | W.T | SHEET OF