## Sheet1
7. Unit
□ H : bar □ I : MPa □ J : kPa
8. Range
XXX : Refer to pressure unit and range table
9. Pressure connection material and dial color
[8 empty] | □ 3 : 316SS and 2 colors |  |  | □ 4 : 316L SS and 2 colors
[8 empty] | □ 7 : 316SS and 3 colors |  |  | □ 8 : 316L SS and 3 colors
□ Z : Monel
10. Option
□ 0 : None
□ 1 : Amplifier (AC 230 V)
- Standard specifications-
11. Accuracy
±1.0 % of full scale for pressure indication
12. Working pressure
Steady : 100% of full scale
Over range protection : 130% of full scale
13. Working temperature
Ambient : -40 ~ 65°C
-40 ~ 65°C (With silicone filling)
Fluid : Max. 200°C
Max. 100°C (With silicone filling)
14. Degree of protection
EN60529/IEC529/IP67
15. Element type : Bourdon tube
| - Main order - | [6 empty] | 16. Conduit connection : M20 X 1.5P
| 1. Base model : P500 (Inductive contact type pressure gauge) | [6 empty] | 17. Mat'l
| 2. Nominal diameter (mm) | [6 empty] | 1) Case & Bezel ring : Stainless steel (304SS)
| □ 4 : 100 mm and safety glass | [6 empty] | 2) Element : Stainless steel (316SS)
| □ 5 : 100 mm and polycarbonate window | [6 empty] | 3) Process connection : Stainless steel (316SS)
| 3. Type of mounting | [6 empty] | 4) Movement : Stainless steel
| □ G : Lower back connection, direct | [6 empty] | 5) Windows
| 4. Contact function | [6 empty] | □ Safety glass
| □ 1 : High alarm, Normal open contact |  |  | □ 2 : Low and High alarm |  |  |  | □ Polycarbonate
| □ 3 : Low alarm, Normal close contact |  |  | □ 4 : Two high alarm |  |  |  | 18. Dimension
| □ 5 : Two low alarm |  |  | □ 6 : Failsafe high and low alarm
5. Process connection
□ D : 3/8" □ E : 1/2"
| 6. Connection type |  |  |  |  | This drawing and the specifications are the intellectual property of WISE CONTROL INC. therefore, without a prior written consent from WISE CONTROL INC., it is strictly prohibited to reproduce the drawing or manufacture the identical products according to its specifications provided here. | THIRD ANGLE PROJECTION
□ B : PF □ C : PT □ D : NPT
□ F : BSPT □ G : BSP (G) □ Z : Other _____
WISE CONTROL INC.
5
4 | [8 empty] | SIGNATURE | DATE | DRAWING TITLE :
3 | [10 empty] | INDUCTIVE CONTACTS TYPE PRESSURE GAUGE
2 | [5 empty] | UNLESS OtherWISE SPECIFIED DECIMAL DIMENSIONS ±5 ANGLE DIMENSIONS ±1˚ DIMENSIONS ARE IN MILLI METER | DESIGNED BY |  | K.S.LEE | 18.06.01 | DWG NO.
1 | [6 empty] | CHECKED BY |  | J.S.PARK | 18.06.01 | P500XXXG-S.T.D
NO | REASON | DATE | REVIEWED BY | CHECKED BY | APPROVED BY |  | APPROVED BY |  | D.M.CHO | 18.06.01
REVISION | [6 empty] | Rev.No |  | 0 |  | SCALE:N/S | W.T | SHEET OF