## Sheet1
6. Under flange material (Wetted parts)
□ BX : 304SS □ CX : 316SS □ EX : 316L SS
7. Unit
□ H : bar □ I : MPa □ J : kPa □ S : mbar
8. Range
XXX : Refer to pressure unit and range table
9. Liquid filling
□ 0 : None
10. Option
□ 0 : None
□ 1 : Amplifier (AC 230 V)
- Standard specifications-
11. Accuracy
±1.0 % of full scale
12. Working pressure
Steady : Full scale value
Fluctuating : 90% of full scale value
13. Working temperature
Ambient : -20 ~ 65°C
Fluid : Max. 100°C
14. Degree of protection
EN60529/IEC529/IP67
15. Element type : Diaphragm
16. Conduit connection : M20 X 1.5P
17. Mat'l
1) Case & Cover : Stainless steel (304SS)
|  | - Main order - | [6 empty] | 2) Diaphragm : ≤ 40 kPa : Stainless steel(316Ti SS)
|  | 1. Base model : P501 (Screwed process connection) | [6 empty] | ＞ 40 kPa : Duratherm 600
|  | 2. Nominal diameter and window material | [6 empty] | 3) Process connection and under flange
|  | □ 4 : 100 mm and safety glass | [6 empty] | 304SS, 316SS and 316L SS
|  | □ 5 : 100 mm and polycarbonate window | [6 empty] | 4) Movement : Stainless steel
|  | □ 6 : 160 mm and polycarbonate window | [6 empty] | 5) Windows
|  | 3. Type of mounting | [6 empty] | □ Safety glass : Only available with diameter 100 mm
|  | □ A : Bottom entry | [6 empty] | □ Polycarbonate
|  | 4. Contact function | [6 empty] | 18. Dimension
□ 1 : High alarm, Normal open contact
□ 2 : Low and High alarm
□ 3 : Low alarm, Normal close contact
□ 4 : Two High alarm
□ 5 : Tow Low alarm
|  | □ 6 : Failsafe high and low alarm |  |  |  |  | This drawing and the specifications are the intellectual property of WISE CONTROL INC. therefore, without a prior written consent from WISE CONTROL INC., it is strictly prohibited to reproduce the drawing or manufacture the identical products according to its specifications provided here. | THIRD ANGLE PROJECTION
5. Process connection
XX : Refer to connection type table
WISE CONTROL INC.
5
4 | [8 empty] | SIGNATURE | DATE | DRAWING TITLE :
3 | [10 empty] | INDUCTIVE CONTACTS TYPE PRESSURE GAUGE
2 | [6 empty] | UNLESS OtherWISE SPECIFIED DECIMAL DIMENSIONS ±5 ANGLE DIMENSIONS ±1˚ DIMENSIONS ARE IN MILLI METER | DESIGNED BY | K.S.LEE | 18.06.01 | DWG NO.
1 | [7 empty] | CHECKED BY | J.S.PARK | 18.06.01 | P501XXXA-S.T.D
NO | REASON |  | DATE | REVIEWED BY | CHECKED BY | APPROVED BY |  | APPROVED BY | D.M.CHO | 18.06.01
REVISION | [7 empty] | Rev.No | 0 |  | SCALE:N/S | W.T | SHEET OF