## Sheet1
5. Process connection
□ D : 3/8" □ E : 1/2"
6. Connection type
□ B : PF □ C : PT □ D : NPT
7. Unit
□ H : bar □ I : MPa □ J : kPa
8. Range
XXX : Refer to pressure unit and range table
9. Pressure connection material and dial color
□ 3 : 316SS and 2 colors
□ 7 : 316SS and 3 colors
10. Option
□ 0 : None
□ 1 : Accessories
- Standard specifications-
11. Working temperature
Ambient : -20 ~ 65°C
Fluid : Max. 100°C
12. Degree of protection : EN60529/IEC529/IP55
13. Element type : Bourdon tube
14. Conduit connection
M20 X 1.5P
15. Mat'l
1) Case & Cover
ALDC 12.1, black painted for 100 mm
|  | - Main order - | [6 empty] | 2) Element : Stainless steel (316SS)
|  | 1. Base model | [6 empty] | 3) Process connection : Stainless steel (316SS)
|  | □ P535 (Indicating type pressure switch, single setpoint) | [6 empty] | 4) Movement : Stainless steel
|  | □ P536 (Indicating type pressure switch, dual setpoint) | [6 empty] | 5) Windows : Safety glass
2. Nominal diameter (mm)
□ 4 : 100
3. Type of mounting
□ A : Bottom connection, direct
4. Accuracy
□ 3 : ±1.0% of full scale
[7 empty] | This drawing and the specifications are the intellectual property of WISE CONTROL INC. therefore, without a prior written consent from WISE CONTROL INC., it is strictly prohibited to reproduce the drawing or manufacture the identical products according to its specifications provided here. | THIRD ANGLE PROJECTION
WISE CONTROL INC.
5
4 | [8 empty] | SIGNATURE | DATE | DRAWING TITLE :
3 | [10 empty] | PRESSURE INDICATING SWITCH
2 | [6 empty] | UNLESS OtherWISE SPECIFIED DECIMAL DIMENSIONS ±5 ANGLE DIMENSIONS ±1˚ DIMENSIONS ARE IN MILLI METER | DESIGNED BY | K.S.LEE | 18.06.01 | DWG NO.
1 | [7 empty] | CHECKED BY | J.S.PARK | 18.06.01 | P535(6)100A-S.T.D
NO | REASON |  | DATE | REVIEWED BY | CHECKED BY | APPROVED BY |  | APPROVED BY | D.M.CHO | 18.06.01
REVISION | [7 empty] | Rev.No | 0 |  | SCALE:N/S | W.T | SHEET OF