## 1
7. Unit
[12 empty] | □ | H : bar | □ | I : MPa |  |  | □ | J : kPa | □ | S : mbar
8. Range
[12 empty] | □ | 041 : 0~0.1 MPa |  |  |  | □ | 042 : 0~0.2 MPa |  |  |  | □ | 043 : 0~0.3 Mpa |  | □ | 044 : 0~0.4 Mpa
[12 empty] | □ | 045 : 0~0.6 Mpa |  |  |  | □ | 047 : 0~1.0 Mpa |  |  |  | □ | 050 : 0~1.5 Mpa |  | □ | 469 : 0~10 kPa
[12 empty] | □ | 437 : 0~20 kPa |  |  |  | □ | 518 : 0~30 kPa |  |  |  | □ | 040 : 0~50 kPa
- Not available with remote seal type -
[12 empty] | □ | 457 : 0~1 kPa |  |  |  | □ | 460 : 0~2 kPa |  |  |  | □ | 462 : 0~3 kPa |  | □ | 464 : 0~4 kPa
[12 empty] | □ | 465 : 0~5 kPa
9. Dial color : ■ : 3 : 2 colors
10. Option
[12 empty] | □ | 0 : Standard (2" mounting bracket)
[12 empty] | □ | 1 : Accessories (3-way or 5-way manifold valve)
[12 empty] | □ | 2 : Standard and glycerin filling
[12 empty] | □ | 3 : Manifold valve and glycerin filling
[12 empty] | □ | 6 : Standard and silicone filling
[12 empty] | □ | 7 : Manifold valve and silicone filling
11. Adjustable pointer
[12 empty] | □ | 1 : Zero adjustable pointer
[12 empty] | ■ | 2 : External zero adjustment
[12 empty] | * Manifold valve |  |  |  | ■ | 3-way manifold valve
[16 empty] | □ | 5-way manifold valve
- Standard specifications-
|  | - Main order - | [9 empty] | 12. Working temperature
|  | 1. Base model | [9 empty] | Ambient : -20 ~ 65°C
|  | □ | P620 : Differential pressure gauge (Max.working pressure : 5 MPa) | [8 empty] | Fluid : Max. 100°C
|  | □ | P630 : Differential pressure gauge (Max.working pressure : 25 MPa) | [8 empty] | 13. Degree of protection : EN60529/IEC529/IP67
|  | 2. Nominal diameter (mm) : ■ : 4 : 100 | [9 empty] | 14. Element type : Bellows
|  | 3. Type of mounting : ■ : L : Bottom connection, flush, case center mounting plate | [9 empty] | 15. Mat'l
|  | 4. Accuracy | [9 empty] | 1) Case & Cover : Stainless steel (304SS)
|  | □ | 3 : ±1.0% of full scale | □ | 4 : ±1.6% of full scale | [6 empty] | 2) Element : Stainless steel (316L SS)
|  | 5. Process connection | [9 empty] | 3) Process connection : Stainless steel (316SS)
|  | □ | C : 1/4" NPT(F) | [8 empty] | 4) Windows : Safety glass
|  | ■ | E : 1/2" NPT(F), only at 3-way and 5-way manifold valve
6. Mounting bracket
|  | □ | D : Standard bracket |  |  | □ | E : 304SS mounting bracket |  |  |  | This drawing and the specifications are the intellectual property of WISE CONTROL INC. therefore, without a prior written consent from WISE CONTROL INC., it is strictly prohibited to reproduce the drawing or manufacture the identical products according to its specifications provided here. |  |  | THIRD ANGLE PROJECTION
|  | □ | F : 316SS mounting bracket |  |  | □ | W : Wall mounting bracket (316SS)
|  | □ | N : None
5 | [23 empty] | WISE CONTROL INC.
4 | [23 empty] | DRAWING TITLE : Differential pressure gauge
3 | [18 empty] | SIGNATURE |  |  | DATE
2 | [10 empty] | UNLESS OtherWISE SPECIFIED DECIMAL DIMENSIONS ±2 ANGLE DIMENSIONS ±1˚ DIMENSIONS ARE IN MILLI METER |  |  | DESIGNED BY |  |  |  |  | K.S.KIM |  |  | 23.07.18 |  | MODEL | : P62(3)0
1 | [13 empty] | CHECKED BY |  |  |  |  | J.S.PARK |  |  | 23.07.18 |  | PROJECT | :
NO | REASON |  |  |  |  | DATE |  | REVIEWED BY | CHECKED BY | APPROVED BY |  |  |  | APPROVED BY |  |  |  |  | H.J.KIM |  |  | 23.07.18 |  | DWG NO. | : P62(3)0100L-3W-S.T.D
REVISION | [13 empty] | Rev. No |  |  |  |  | 0 |  |  |  |  | SCALE : N/S |  | W.T. | SHEET OF