## 1
6. Mounting bracket
[12 empty] | □ | D : Standard bracket | [6 empty] | □ | E : 304SS mounting bracket
[12 empty] | □ | F : 316SS mounting bracket | [6 empty] | □ | W : Wall mounting bracket (316SS)
[12 empty] | □ | N : None
7. Unit
[12 empty] | □ | H : bar |  | □ | I : MPa |  | □ | J : kPa |  | □ | S : mbar
8. Range
[12 empty] | □ | 041 : 0~0.1 MPa |  |  |  | □ | 133 : 0~0.16 Mpa |  |  |  |  | □ | 134 : 0~0.25 Mpa
[12 empty] | □ | 044 : 0~0.4 Mpa |  |  |  | □ | 045 : 0~0.6 Mpa |  |  |  |  | □ | 047 : 0~1.0 Mpa
[12 empty] | □ | 143 : 0~1.6 MPa |  |  |  | □ | 051 : 0~2.0 Mpa |  |  |  |  | □ | 118 : 0~25 kPa
[12 empty] | □ | 121 : 0~40 kPa |  |  |  | □ | 125 : 0~60 kPa
9. Dial color : ■ : 3 : 2 colors
10. Option
[12 empty] | □ | 0 : None
[12 empty] | □ 1 : Manifold valve | 1 : Manifold valve
[12 empty] | □ | 6 : Silicone filling
[12 empty] | □ | 8 : 1/2" or 3/4" NPT(F) conduit connection
- Standard specifications-
11. Static pressure : Max. 10 MPa
12. Working temperature
Ambient : -20 ~ 65°C
Fluid : Max. 100°C
13. Degree of protection : EN60529/IEC529/IP67
14. Element type : Bellows
|  | - Main order - | [9 empty] | 15. Conduit connection : M20x1.5
|  | 1. Base model | [9 empty] | 16. Mat'l
|  | □ | P651 : Electrical contact type pressure gauge (0~25 kPa to 0~0.25 MPa) | [8 empty] | 1) Case & Cover : Stainless steel(304SS)
|  | □ | P652 : Electrical contact type pressure gauge (0~0.4 MPa to 0~2.0 MPa) | [8 empty] | 2) Windows : Polycarbonate
2. Type of mounting : ■ : D : Bottom connection, mounting bracket for 2" pipe
3. Contact function : X : Refer to contact function table
4. Accuracy
|  | □ | 3 : ±1.0% of full scale | □ | 4 : ±1.6% of full scale
|  | 5. Process connection | [7 empty] | This drawing and the specifications are the intellectual property of WISE CONTROL INC. therefore, without a prior written consent from WISE CONTROL INC., it is strictly prohibited to reproduce the drawing or manufacture the identical products according to its specifications provided here. | THIRD ANGLE PROJECTION
|  | □ | C : 1/4" NPT(F)
|  | □ | E : 1/2" NPT(F), only at 3-way and 5-way manifold valve
5 | [20 empty] | WISE CONTROL INC.
4 | [20 empty] | DRAWING TITLE : Indicating differential
3 | [13 empty] | SIGNATURE |  |  |  | DATE | [6 empty] | pressure switch
2 | [9 empty] | UNLESS OtherWISE SPECIFIED DECIMAL DIMENSIONS ±5 ANGLE DIMENSIONS ±1˚ DIMENSIONS ARE IN MILLI METER | DESIGNED BY |  |  | K.S.KIM |  |  |  | 23.07.18 |  |  | MODEL |  |  | : P651(2)
1 | [10 empty] | CHECKED BY |  |  | J.S.PARK |  |  |  | 23.07.18 |  |  | PROJECT |  |  | :
NO | REASON |  |  |  |  | DATE | REVIEWED BY | CHECKED BY | APPROVED BY |  | APPROVED BY |  |  | H.J.KIM |  |  |  | 23.07.18 |  |  | DWG NO. |  |  | : P651(2)160D-S.T.D
REVISION | [10 empty] | Rev. No |  |  | 0 | [6 empty] | SCALE : N/S |  |  |  | W.T. | SHEET OF