## 1
6. Mounting bracket
[10 empty] | □ | D : Standard bracket | [6 empty] | □ | E : 304SS mounting bracket
[10 empty] | □ | F : 316SS mounting bracket | [6 empty] | □ | W : Wall mounting bracket (316SS)
[10 empty] | □ | N : None
7. Unit
[10 empty] | □ | H : bar |  | □ | I : MPa |  | □ | J : kPa |  | □ | S : mbar
8. Range : XXX : Refer to pressure unit and range table
9. Element and flange material
[12 empty] | Element |  |  | Flange(Max. Static)
[10 empty] | □ | 1 : Standard |  |  |  | 316L SS(10 Mpa)
[10 empty] | □ | 2 : Standard |  |  |  | 316L SS (25 Mpa)
10. Option
[10 empty] | □ | 0 : None
[10 empty] | □ | 1 : Manifold valve
[10 empty] | □ | 6 : Silicone filling
[10 empty] | □ | 7 : Manifold valve and silicone filling
- Standard specifications-
11. Static pressure
P662(FN80) : 10 MPa / Max. 25 MPa
12. Working temperature
Ambient : -20 ~ 65°C
Fluid : Max. 100°C
13. Degree of protection
EN60529/IEC529/IP65
14. Element type : Diaphragm
15. Mat'l
|  | - Main order - | [7 empty] | 1) Case & Cover : Stainless steel(304SS)
|  | 1. Base model | [7 empty] | 2) Element
|  | ■ | P662 : Differential pressure gauge(Max.working pressure : 10 and 25 Mpa)(FN80) | [7 empty] | □ | Flange size / FN80(Low side : 316L SS / High side : Duratherm 600
|  | 2. Nominal diameter (mm) : ■ 6 : 160 | [7 empty] | 3) Pressure connection(Flange) : Stainless steel (316L SS)
|  | 3. Type of mounting : ■ : D : Bottom connection, mounting bracket for 2" pipe | [7 empty] | 4) Movement : Stainless steel
|  | 4. Accuracy | [7 empty] | 5) Windows : Safety glass
|  | □ | 3 : ±1.0% of full scale. (Optional)
|  | □ | 4 : ±1.6% of full scale. (Standard)
5. Process connection
|  | □ | C : 1/4" NPT(F)
|  | □ | E : 1/2" NPT(F), only at 3-way and 5-way manifold valve |  |  |  |  | This drawing and the specifications are the intellectual property of WISE CONTROL INC. therefore, without a prior written consent from WISE CONTROL INC., it is strictly prohibited to reproduce the drawing or manufacture the identical products according to its specifications provided here. | THIRD ANGLE PROJECTION
5 | [19 empty] | WISE CONTROL INC.
4 | [19 empty] | DRAWING TITLE : "D" Type Differential P/G
3 | [12 empty] | SIGNATURE |  |  |  | DATE |  |  |  |  | with diaphragm element
2 | [7 empty] | UNLESS OtherWISE SPECIFIED DECIMAL DIMENSIONS ±5 ANGLE DIMENSIONS ±1˚ DIMENSIONS ARE IN MILLI METER | DESIGNED BY |  |  |  | K.S.KIM |  |  |  | 23.07.18 |  |  | MODEL | : P662
1 | [8 empty] | CHECKED BY |  |  |  | J.S.PARK |  |  |  | 23.07.18 |  |  | PROJECT | :
NO | REASON |  |  | DATE | REVIEWED BY | CHECKED BY | APPROVED BY |  | APPROVED BY |  |  |  | H.J.KIM |  |  |  | 23.07.18 |  |  | DWG NO. | : P662160D-S.T.D
REVISION | [8 empty] | Rev. No |  |  |  | 0 | [6 empty] | SCALE : N/S |  | W.T. | SHEET OF