## 1
6. Mounting bracket
[10 empty] | □ | D : Standard bracket |  |  |  |  | □ | E : 304SS mounting bracket
[10 empty] | □ | F : 316SS mounting bracket |  |  |  |  | □ | W : Wall mounting bracket (316SS)
[10 empty] | □ | N : None
7. Unit
[10 empty] | □ | H : bar | □ | I : MPa | □ | J : kPa |  | □ | S : mbar
8. Range : XXX : Refer to pressure unit and range table
9. Element and flange material
[10 empty] | □ | 1 : 316L SS
[10 empty] | □ | 2 : Monel
[10 empty] | □ | 3 : Hastelloy-C
10. Option
[10 empty] | □ | 0 : None
[10 empty] | □ | 1 : Manifold valve
[10 empty] | □ | 2 : Glycerin filling
[10 empty] | □ | 3 : Manifold valve and glycerin filling
[10 empty] | □ | 6 : Silicone filling
[10 empty] | □ | 7 : Manifold valve and silicone filling
- Standard specifications-
11. Static pressure
P672 and P673 : Max. 10 MPa
12. Working temperature
Ambient : -20 ~ 65°C
Fluid : Max. 100°C
13. Degree of protection
EN60529/IEC529/IP67
|  | - Main order - | [7 empty] | 14. Element type : Bellows
|  | 1. Base model | [7 empty] | 15. Mat'l
|  | □ | P672 : Higher range differential pressure gauge (25 kPa ~ 0.25 MPa) | [6 empty] | 1) Case & Cover : Stainless steel (304SS)
|  | □ | P673 : Higher range differential pressure gauge (0.4 ~ 2.0 MPa) | [6 empty] | 2) Windows : Safety glass
2. Nominal diameter (mm) : ■ 4 : 100
3. Type of mounting : ■ : D : Bottom connection, mounting bracket for 2" pipe
4. Accuracy
|  | □ | 2 : ±0.5% of full scale. (Optional)
|  | □ | 3 : ±1.0% of full scale. (Optional)
|  | □ | 4 : ±1.6% of full scale. (Standard)
|  | 5. Process connection | [5 empty] | This drawing and the specifications are the intellectual property of WISE CONTROL INC. therefore, without a prior written consent from WISE CONTROL INC., it is strictly prohibited to reproduce the drawing or manufacture the identical products according to its specifications provided here. | THIRD ANGLE PROJECTION
|  | □ | C : 1/4" NPT(F)
|  | □ | E : 1/2" NPT(F), only at 3-way and 5-way manifold valve
5 | [17 empty] | WISE CONTROL INC.
4 | [17 empty] | DRAWING TITLE : Differential pressure gauge
3 | [11 empty] | SIGNATURE |  |  | DATE |  |  |  |  | with bellows element
2 | [7 empty] | UNLESS OtherWISE SPECIFIED DECIMAL DIMENSIONS ±5 ANGLE DIMENSIONS ±1˚ DIMENSIONS ARE IN MILLI METER | DESIGNED BY |  |  | K.S.KIM |  |  | 23.07.18 |  |  | MODEL | : P672(3)
1 | [8 empty] | CHECKED BY |  |  | J.S.PARK |  |  | 23.07.18 |  |  | PROJECT | :
NO | REASON |  |  | DATE | REVIEWED BY | CHECKED BY | APPROVED BY |  | APPROVED BY |  |  | H.J.KIM |  |  | 23.07.18 |  |  | DWG NO. | : P672(3)100D_S.T.D
REVISION | [8 empty] | Rev. No |  |  | 0 | [5 empty] | SCALE : N/S |  | W.T. | SHEET OF