## 1
6. Mounting bracket
[10 empty] | □ | D : Standard bracket |  |  |  |  | □ | E : 304SS mounting bracket
[10 empty] | □ | F : 316SS mounting bracket |  |  |  |  | □ | W : Wall mounting bracket (316SS)
[10 empty] | □ | N : None
7. Unit
[10 empty] | □ | H : bar | □ | I : MPa | □ | J : kPa |  | □ | S : mbar
8. Range : XXX : Refer to pressure unit and range table
9. Dial color : ■ : 3 : 2 colors
10. Option
[10 empty] | □ | 0 : None
[10 empty] | □ | 1 : Manifold valve
[10 empty] | □ | 6 : Silicone filling
[10 empty] | □ | 7 : Manifold valve and silicone filling
[10 empty] | □ | 8 : 1/2" or 3/4" NPT(F) conduit connection
- Standard specifications-
11. Static pressure : Max. 10 MPa
12. Working temperature
Ambient : -20 ~ 65°C
-40 ~ 65°C (With silicone filling)
Fluid : Max. 100°C
13. Degree of protection : EN60529/IEC529/IP65
14. Element type : Bellows
15. Conduit connection : M20x1.5P
16. Mat'l
1) Case & Cover : Stainless steel (304SS)
2) Element : Stainless steel (316L SS)
3) Process connection : Stainless steel (316SS)
4) Windows : Safety glass
- Main order -
1. Base model
|  | □ | P691 : Differential pressure gauge with inductive contact type (0~25 kPa to 0~0.25 MPa)
|  | □ | P692 : Differential pressure gauge with inductive contact type (0~0.4 MPa to 0~2.0 MPa)
2. Nominal diameter (mm) : ■ : 6 : 160
3. Type of mounting : ■ : D : Bottom connection, mounting bracket for 2" pipe
4. Contact function : X : Refer to contact function table
|  | 5. Process connection | [5 empty] | This drawing and the specifications are the intellectual property of WISE CONTROL INC. therefore, without a prior written consent from WISE CONTROL INC., it is strictly prohibited to reproduce the drawing or manufacture the identical products according to its specifications provided here. | THIRD ANGLE PROJECTION
|  | □ | C : 1/4" NPT(F)
|  | □ | E : 1/2" NPT(F), only at 3-way and 5-way manifold valve
5 | [17 empty] | WISE CONTROL INC.
4 | [17 empty] | DRAWING TITLE : Indicating differential
3 | [11 empty] | SIGNATURE |  |  | DATE |  |  |  |  | pressure switch
2 | [7 empty] | UNLESS OtherWISE SPECIFIED DECIMAL DIMENSIONS ±5 ANGLE DIMENSIONS ±1˚ DIMENSIONS ARE IN MILLI METER | DESIGNED BY |  |  | K.S.KIM |  |  | 23.07.18 |  |  | MODEL | : P691(2)
1 | [8 empty] | CHECKED BY |  |  | J.S.PARK |  |  | 23.07.18 |  |  | PROJECT | :
NO | REASON |  |  | DATE | REVIEWED BY | CHECKED BY | APPROVED BY |  | APPROVED BY |  |  | H.J.KIM |  |  | 23.07.18 |  |  | DWG NO. | : P691(2)160D_S.T.D
REVISION | [8 empty] | Rev. No |  |  | 0 | [5 empty] | SCALE : N/S |  | W.T. | SHEET OF