## P752XXXA-S.T.D(3A)
8. Option
□ 0 : None □ 1 : Accessories
- Standard specifications-
9. Accuracy
50 mm : ±3.0% of full scale
63 and 80 mm : ±1.6% of full scale
100 mm : ±1.0% of full scale
10. Working pressure
Steady : 75% of full scale value
Fluctuating : 67% of full scale value
11. Mat'l
1) Case : Stainless steel (304SS)
2) Cover
50 mm : Twist-lock polycarbonate
63, 80 and 100 mm : Stainless steel (304SS)
| - Main order - | [6 empty] | 3) Diaphragm : Stainless steel (316L SS), Hastelloy C-276
| 1. Base model : P752S (Sanitary pressure gauge, 3-A marking) | [6 empty] | 4) Seal housing : Stainless steel (316SS), Hastelloy C-276
| 2. Gauge model and mounting type | [6 empty] | 5) Movement : Stainless steel
| □ 1A : P221 50 mm, bottom connection | [6 empty] | 6) Windows
| □ 7A : P252 63 mm, bottom connection | [6 empty] | Safety glass (63, 80 and 100 mm)
| □ 7P : P258 63mm, bottom connection | [6 empty] | Polycarbonate (50 mm)
| □ 7U : P252 80 mm, bottom connection | [6 empty] | 12. Helium leak rate
| □ 8U : P258 80 mm, bottom connection | [6 empty] | Tested to confirm leakage rates of less than 10-8 mbar · ℓ/sec
| □ 8A : P252 100 mm, bottom connection | [6 empty] | 13. System filling : Food grade oil (FDA certified)
| □ 8P : P258 100 mm, bottom connection | [6 empty] | 14. Dimension
| 3. Body and process connection material | □ P : Hastelloy C-276 | [5 empty] | Dial size |  | A | B | D±2 | E±2 | F±1
| □ D : 316SS | [6 empty] | 50 |  | 53 | 50.8 | 29 | 68.3 | 9
| 4. Process connection | [6 empty] | 63 |  | 64 | 62 | 33 | 75.7 | 11
| □ F : 3/4S Tri-clamp, only available with diameter 50 mm | [6 empty] | 80 |  | 81.2 | 78.5 | 39.5 | 84 | 12
| □ G : 1S Tri-clamp, only available with diameter 63,80 and 100 mm | [6 empty] | 100 |  | 101.3 | 99 | 50 | 100 | 16
□ J : 1 1/2S Tri-clamp, only available with diameter 63,80 and 100 mm
□ K : 2S Tri-clamp, only available with diameter 63,80 and 100 mm
| 5. Unit : □ H : bar □ I : MPa □ J : kPa | [5 empty] | This drawing and the specifications are the intellectual property of WISE CONTROL INC. therefore, without a prior written consent from WISE CONTROL INC., it is strictly prohibited to reproduce the drawing or manufacture the identical products according to its specifications provided here. |  | THIRD ANGLE PROJECTION
6. Range : XXX : Refer to pressure range table
| 7. Diaphragm material | [12 empty] | WISE Control Inc.
| □ E : 316L SS | □ G : Hastelloy C-276
[10 empty] | SIGNATURE |  | DATE |  | DRAWING TITLE :
5 | [7 empty] | PREPARED BY |  | K.S.LEE |  | 18.06.01 |  | Sanitary(Clamp) Pressure Gauge
4 | [6 empty] | Unless otherwise specified Decimal dimensions ±5 Angle dimensions ±1° Dimensions are in milli meter
3 | [7 empty] | REVIEWED BY |  | J.S.PARK |  | 18.06.01
2 | [13 empty] | DWG NO.
1 | [7 empty] | APPROVED BY |  | D.M.CHO |  | 18.06.01 |  | P752SXXXA-S.T.D(3A)
NO | REASON |  | DATE | PREPARED BY | REVIEWED BY | APPROVED BY
REVISION | [7 empty] | REV. NO. |  | 0 |  |  |  | SCALE: N/S | W.T. | SHEET OF
HEAD
ELEMENT