## P753XXXA-S.T.D(3A)
5. Unit
□ H : bar □ I : MPa □ J : kPa
6. Range
XXX : Refer to pressure range table
7. Diaphragm material
□ E : 316L SS
8. Option
□ 0 : None □ 1 : Accessories
- Standard specifications-
9. Accuracy
±1.6% of full scale
If scale range less than 100 psi : ±2.0% of full scale
10. Working pressure
Steady : 75% of full scale value
Fluctuating pressure : 67% of full scale value
11. Mat'l
1) Case and cover : Stainless steel (304SS)
| - Main order - | [5 empty] | 2) Movement : Stainless steel
| 1. Base model : P753S (Sanitary pressure gauge-Male connection, 3-A marking) | [5 empty] | 3) Windows : Safety glass
| 2. Nominal diameter and mounting type | [5 empty] | 12. Helium leak rate
| □ 7A : 63 mm, bottom connection (refer to code A) | [5 empty] | Tested to confirm leakage rates of less than 10-8 mbar · ℓ/sec
| □ 8A : 100 mm, bottom connection (refer to code A) | [5 empty] | 13. System filling : Food grade oil (FDA certified)
| 3. Body and process connection material | [5 empty] | 14. Dimension
| □ D : 316SS | [5 empty] | Dial Size |  | A | B | D±2 | E±2 | F±1
| 4. Process connection | [5 empty] | 63 |  | 64 | 62 | 34 | 77.5 | 11
| □ F : DIN Round thread 28-8 | [5 empty] | 100 |  | 101.3 | 99 | 50 | 102.5 | 16
[6 empty] | This drawing and the specifications are the intellectual property of WISE CONTROL INC. therefore, without a prior written consent from WISE CONTROL INC., it is strictly prohibited to reproduce the drawing or manufacture the identical products according to its specifications provided here. |  | THIRD ANGLE PROJECTION
WISE Control Inc.
[9 empty] | SIGNATURE |  | DATE |  | DRAWING TITLE :
[7 empty] | PREPARED BY |  | K.S.LEE |  | 18.06.01 |  | Sanitary Pressure Gauge (3-A Marking)
Unless otherwise specified Decimal dimensions ±5 Angle dimensions ±1° Dimensions are in milli meter
3 | [6 empty] | REVIEWED BY |  | J.S.PARK |  | 18.06.01
2 | [12 empty] | DWG NO.
1 | [6 empty] | APPROVED BY |  | D.M.CHO |  | 18.06.01 |  | P753XXXA-S.T.D(3A)
NO | REASON | DATE | PREPARED BY | REVIEWED BY | APPROVED BY
REVISION | [6 empty] | REV. NO. |  | 0 |  |  |  | SCALE: N/S | W.T. | SHEET OF
HEAD
ELEMENT