## P761XXXA-S.T.D
4. Upper flange / Diaphragm material
□ B : 304SS / 316L SS □ E : 316L SS / 316L SS
□ J : 316SS / 316L SS □ K : 316SS / Monel
□ L : 316SS / Hastelloy-C □ M : 316L SS / Monel
□ N : 316SS / Tantalum □ R : Titanium / Titanium
□ S : 316L SS / Tantalum □ X : 316L SS / Hastelloy-C
5. Process connection
XXX : Refer to process connection type table
6. Process flange and pipe material
□ A : 304SS
□ B : 304L SS
□ C : 316SS
□ D : 316L SS
□ E : 316L SS with PTFE coating
□ F : 304SS with PTFE coating
□ G : 316SS with PTFE coating
7. Unit
□ H : bar □ I : MPa □ J : kPa
8. Range
| - Main order - | [5 empty] | XXX : Refer to pressure range table
| 1. Base model : P761 (Pressure gauge with inline type diaphragm seal) | [5 empty] | 9. Option
| 2. Gauge mounting type | [5 empty] | □ 0 : None (Direct mounting)
| □ D : Direct | [5 empty] | □ 1 : Capillary length 2 meter
| □ R : Remote with capillary tube | [5 empty] | □ 2 : Capillary length 3 meter
| □ P : Remote with PVC jacketed capillary tube | [5 empty] | □ 3 : Capillary length 10 meter
| 3. Gauge model | [5 empty] | □ 4 : Teflon coating
| □ 8A : P252 100A □ 8B : P252 100B | [5 empty] | - Standard specifications-
| □ 8P : P258 100A (Glycerin filling) | [5 empty] | 10. Accuracy
| □ 8Q : P258 100B (Glycerin filling) | [5 empty] | Refer to gauge model
| □ 8V : P258 100A (Silicone filling) | [5 empty] | 11. Filling liquid : Silicone oil
| □ 8W : P258 100B (Silicone filling) | [5 empty] | 12. Design : Internal diaphragm
[6 empty] | This drawing and the specifications are the intellectual property of WISE CONTROL INC. therefore, without a prior written consent from WISE CONTROL INC., it is strictly prohibited to reproduce the drawing or manufacture the identical products according to its specifications provided here. |  | THIRD ANGLE PROJECTION
WISE Control Inc.
[9 empty] | SIGNATURE | DATE | DRAWING TITLE :
[7 empty] | PREPARED BY |  | K.S.LEE | 18.06.01 | Pressure Gauge With With Inline Type Diaphragm Seal
Unless otherwise specified Decimal dimensions ±5 Angle dimensions ±1° Dimensions are in milli meter
3 | [6 empty] | REVIEWED BY |  | J.S.PARK | 18.06.01
2 | [10 empty] | DWG NO.
1 | [6 empty] | APPROVED BY |  | D.M.CHO | 18.06.01 | P761XXXA-S.T.D
NO | REASON | DATE | PREPARED BY | REVIEWED BY | APPROVED BY
REVISION | [6 empty] | REV. NO. |  | 0 |  | SCALE: N/S | W.T. | SHEET OF
HEAD
ELEMENT