## P762XXXA-S.T.D
4. Upper flange / Diaphragm material
□ B : 304SS / 316L SS □ E : 316L SS / 316L SS
□ J : 316SS / 316L SS □ K : 316SS / Monel
□ L : 316SS / Hastelloy-C □ M : 316L SS / Monel
□ N : 316SS / Tantalum □ R : Titanium / Titanium
□ S : 316L SS / Tantalum □ X : 316L SS / Hastelloy-C
5. Process connection
XXX : Refer to process connection type table
6. Diaphragm extension length (mm)
[7 empty] | □ 02 : Flat |  |  | □ 06 : 200
[7 empty] | □ 03 : 50 |  |  | □ 07 : 250
[7 empty] | □ 04 : 100 |  |  | □ 08 : 300
[7 empty] | □ 05 : 150 |  |  | □ ZZ : Other
7. Unit
□ H : bar □ I : MPa □ J : kPa □ S : mbar
8. Range
XXX : Refer to pressure range table
9. Option
□ 0 : None (Direct mounting)
| - Main order - | [5 empty] | □ 1 : Capillary length 2 meter
| 1. Base model : P762 (Pressure gauge extension diaphragm seal) | [5 empty] | □ 2 : Capillary length 3 meter
| 2. Gauge mounting type | [5 empty] | □ 3 : Capillary length 10 meter
| □ D : Direct | [5 empty] | □ 4 : Teflon coating
| □ R : Remote with capillary tube | [5 empty] | - Standard specifications-
| □ P : Remote with PVC jacketed capillary tube | [5 empty] | 10. Accuracy
| 3. Gauge model | [5 empty] | Refer to gauge model
| □ 8A : P252 100A □ 8B : P252 100B | [5 empty] | 11. Filling liquid : Silicone oil
| □ 8P : P258 100A (Glycerin filling) | [5 empty] | 12. Design : Internal diaphragm
□ 8Q : P258 100B (Glycerin filling)
□ 8V : P258 100A (Silicone filling)
□ 8W : P258 100B (Silicone filling)
[6 empty] | This drawing and the specifications are the intellectual property of WISE CONTROL INC. therefore, without a prior written consent from WISE CONTROL INC., it is strictly prohibited to reproduce the drawing or manufacture the identical products according to its specifications provided here. |  | THIRD ANGLE PROJECTION
WISE Control Inc.
[9 empty] | SIGNATURE |  | DATE | DRAWING TITLE :
[7 empty] | PREPARED BY |  | K.S.LEE |  | 18.06.01 | Pressure Gauge With Extension Type Diaphragm Seal
Unless otherwise specified Decimal dimensions ±5 Angle dimensions ±1° Dimensions are in milli meter
3 | [6 empty] | REVIEWED BY |  | J.S.PARK |  | 18.06.01
2 | [11 empty] | DWG NO.
1 | [6 empty] | APPROVED BY |  | D.M.CHO |  | 18.06.01 | P762XXXA-S.T.D
NO | REASON | DATE | PREPARED BY | REVIEWED BY | APPROVED BY
REVISION | [6 empty] | REV. NO. |  | 0 |  |  | SCALE: N/S | W.T. | SHEET OF
HEAD
ELEMENT