## 1
- Main order -
1. Base model
[8 empty] | ■ | P830 (High purity gauge, 316L, BA grade)
2. Nominal diameter : ■ 1 : 50 mm (2")
3. Type of mounting
[8 empty] | ■ | I : Center back connection, flush, case center
mounting plate with bracket
4. Accuracy
[8 empty] | □ | 3 : Grade A
[8 empty] | □ | 4 : Grade B
5. Connection type
[8 empty] | ■ | SF : Swivel female face seal (9/16"-18 UNF)
6. Unit
[8 empty] | □ | H : bar
[8 empty] | □ | I : Mpa
7. Range : ■ XXX : Refer to pressure range table
8. Pressure connection material and dial color
[8 empty] | □ | 4 : 316L SS and 2 colors
[8 empty] | □ | 8 : 316L SS and 3 colors
9. Option
[8 empty] | □ | 0 : None
[8 empty] | □ | 1 : Accessories
[6 empty] | This drawing and the specifications are the intellectual property of WISE CONTROL INC. therefore, without a prior written consent from WISE CONTROL INC., it is strictly prohibited to reproduce the drawing or manufacture the identical products according to its specifications provided here. |  | THIRD ANGLE PROJECTION
5 | [11 empty] | WISE CONTROL INC.
4 | [11 empty] | DRAWING TITLE : Ultra high purity gauge
3 | [9 empty] | SIGNATURE | DATE
2 | [5 empty] | UNLESS OtherWISE SPECIFIED DECIMAL DIMENSIONS ±5 ANGLE DIMENSIONS ±1˚ DIMENSIONS ARE IN MILLI METER |  | DESIGNED BY |  | K.S.KIM | 25.03.04 | MODEL | : P830
1 | [7 empty] | CHECKED BY |  | J.S.PARK | 25.03.04 | PROJECT | :
NO | REASON | DATE | REVIEWED BY | CHECKED BY | APPROVED BY |  |  | APPROVED BY |  | H.J.KIM | 25.03.04 | DWG NO. | : P830_50PI_CENTER BACK MOUNT_SWIVEL(F)
REVISION | [7 empty] | Rev. No |  | 0 |  | SCALE : N/S |  | W.T. | SHEET OF