## P9328XXB-S.T.D
4. Accuracy
□ 5 : (±2.0% of Full Scale)
5. Process connection
□ D : 3/8" □ E : 1/2"
6. Connection type
□ B : PF □ C : PT □ D : NPT
7. Unit
□ H : bar □ I : MPa □ J : kPa □ Z : other____
8. Range
Refer to Pressure Unit & Range Table
9. Connection mat'l : 3 (316SS)
10. Options
□ 0 : None
□ 1 : Accessories
□ 2 : Temperature sensor
- Standard Specifications -
11. Mat'l
1) Case & Cover : ALDC12.1, Hinged Door
2) Element : □ 316SS □ Other____
3) Process connection : □ 316SS □ Other____
4) Movement : Brass
5) Window : Acrylic Resin
12. Chart drive
□ Spring wound type : 24, 168 (7 day) hours rotation
|  | - Ordering Information - | [6 empty] | □ Battery type : 30 min, 96 min, 1, 2, 4, 6, 8, 12 hours and
|  | 1. Model : P932 (Surface Mounting, Two Pen Type) | [6 empty] | 1, 2, 7, 8, 14, 16, 31, 32 days selectable for portable type
|  | 2. Sensor type | [6 empty] | 13. Over Range Protection : 130% of Full Scale
□ 8 : Temperature and pressure
3. Mounting type
□ B : Bottom entry and surface mounting plate
[7 empty] | This drawing and the specifications are the intellectual property of WISE CONTROL INC. therefore, without a prior written consent from WISE CONTROL INC., it is strictly prohibited to reproduce the drawing or manufacture the identical products according to its specifications provided here. |  | THIRD ANGLE PROJECTION
WISE Control Inc.
[10 empty] | SIGNATURE | DATE | DRAWING TITLE :
[8 empty] | PREPARED BY |  | J.S.PARK | 18.06.01 | Temperature and Pressure Recorder
Unless otherwise specified Decimal dimensions ±5 Angle dimensions ±1° Dimensions are in milli meter
3 | [7 empty] | REVIEWED BY |  | S.M.JUNG | 18.06.01
2 | [11 empty] | DWG NO.
1 | [7 empty] | APPROVED BY |  | D.M.CHO | 18.06.01 | P9328XXB-S.T.D
NO | REASON |  | DATE | PREPARED BY | REVIEWED BY | APPROVED BY
REVISION | [7 empty] | REV. NO. |  | 0 |  | SCALE: N/S | W.T. | SHEET OF
HEAD
ELEMENT