## P9429B3-S.T.D
- Ordering Information -
1. Model : P942 (Weather Proof Type Pressure Switch)
(Dual set point)
2. Unused character : 9B3
3. Process connection
□ D : 3/8" □ E : 1/2"
4. Connection type
□ B : PF □ C : PT □ D : NPT
5. Measuring unit
X : Refer to Pressure Unit & Range Table
6. Range
XXX : Refer to Pressure Unit & Range Table
7. Pressure connection mat'l : 3 (316SS)
8. Options
□ 0 : None
□ 1 : Accessories
- Standard Specifications -
9. Mat'l
1) Case & Cover : ALDC 12.1 (Silver gray painted)
2) Element : 316SS
3) Process connection : 316SS
10. Contact : Micro Contact Type (One SPDT or two SPDT)
11. Contact rating
AC 125V/250V, 15A
DC 125V, 0.4A for Resistance Load
DC 125V, 0.03A for Resistance Load
12. Conduit connection
3/4"PF (Dual Set Point)
[6 empty] | This drawing and the specifications are the intellectual property of WISE CONTROL INC. therefore, without a prior written consent from WISE CONTROL INC., it is strictly prohibited to reproduce the drawing or manufacture the identical products according to its specifications provided here. |  | THIRD ANGLE PROJECTION
WISE Control Inc.
[9 empty] | SIGNATURE |  | DATE | DRAWING TITLE :
[7 empty] | PREPARED BY |  | J.S.PARK |  | 18.06.01 | Pressure Switch
Unless otherwise specified Decimal dimensions ±5 Angle dimensions ±1° Dimensions are in milli meter
3 | [6 empty] | REVIEWED BY |  | S.M.JUNG |  | 18.06.01
2 | [11 empty] | DWG NO.
1 | [6 empty] | APPROVED BY |  | D.M.CHO |  | 18.06.01 | P9429B3-S.T.D
NO | REASON | DATE | PREPARED BY | REVIEWED BY | APPROVED BY
REVISION | [6 empty] | REV. NO. |  | 0 |  |  | SCALE: N/S | W.T. | SHEET OF
HEAD
ELEMENT