## P946-S.T.D
5. Connection type
□ D : NPT (F)
6. Unit
□ H : bar □ I : MPa □ J : kPa □ S : mbar
7. Setting range
XXX : Refer to pressure range table
8. Process connection and element material
[8 empty] | □ 3 : 316SS and 316L SS |  |  |  | □ V : 316SS and Viton
[8 empty] | □ L : 316SS and Hastelloy-C |  |  |  | □ K : 316SS and Monel
[8 empty] | □ Z : Monel and Monel |  |  |  | □ H : Hastelloy-C and Hastelloy-C
9. Option
[8 empty] | □ 0 : None |  |  |  | □ 1 : Mounting bracket
- Standard specifications-
10. Repeatability : ±1.0% of adjustable range
11. Dead band
Fixed
One SPDT : Approx. 5% adjustable range
Two SPDT : Approx. 10% adjustable range
12. Working temperature
Ambient : -20 ~ 65°C
Fluid : Max. 100°C
13. Degree of protection
EN60529/IEC529/IP65
14. Mat'l
|  | - Main order - | [5 empty] | 1) Case & Cover : ALDC 12.1 (Silver gray painted)
|  | 1. Base model : P946 (Weatherproof type differential pressure switch) | [5 empty] | 15. Contact rating (SPDT contact rating)
|  | 2. Deadband : F (Fixed) | [5 empty] | AC 125V / 250V, 15A
|  | 3. Switch form | [5 empty] | DC 125V, 0.4A for resistance load
|  | □ 1 : One SPDT □ 2 : Two SPDT (Only single setpoint) | [5 empty] | DC 125V, 0.03A for inductive load
|  | 4. Process connection | [5 empty] | 16. Conduit connection : 3/4" NPT (F)
□ C : 1/4"
[7 empty] | This drawing and the specifications are the intellectual property of WISE CONTROL INC. therefore, without a prior written consent from WISE CONTROL INC., it is strictly prohibited to reproduce the drawing or manufacture the identical products according to its specifications provided here. |  | THIRD ANGLE PROJECTION
WISE Control Inc.
[10 empty] | SIGNATURE | DATE |  | DRAWING TITLE :
[8 empty] | PREPARED BY |  | J.S.PARK | 18.06.01 |  | Weatherproof type differential pressure switch
Unless otherwise specified Decimal dimensions ±5 Angle dimensions ±1° Dimensions are in milli meter
3 | [7 empty] | REVIEWED BY |  | S.M.JUNG | 18.06.01
2 | [12 empty] | DWG NO.
1 | [7 empty] | APPROVED BY |  | D.M.CHO | 18.06.01 |  | P946-S.T.D
NO | REASON |  | DATE | PREPARED BY | REVIEWED BY | APPROVED BY
REVISION | [7 empty] | REV. NO. |  | 0 |  |  | SCALE: N/S | W.T. | SHEET OF
HEAD
ELEMENT