## T114-001
[7 empty] | GENERAL SPECIFICATION | [5 empty] | ORDERING INFORMATION
[6 empty] | 1. Case,Cover material | [5 empty] | 1. Model : T114
[6 empty] | □ Nickel plated steel | [5 empty] | 2. Nominal dia.
[6 empty] | 2. Window : Glass | [5 empty] | □ 3 : 75mm | □ 4 : 100mm
[6 empty] | 3. Temperature element : Coiled Bimetal | [5 empty] | 3. Type of mounting
[6 empty] | 4. Accuracy : |  | □ ±2.0% of full scale(st'd) |  |  |  | □ X : Center back connection, direct
[8 empty] | □ ±1.0% of full scale(Special) |  |  |  | 4. Stem material
[12 empty] | □ 0 : 304SS | □ 1 : 316SS |  | □ 2 : 316L SS
5. Process connection
[12 empty] | □ C : 1/4" | □ D : 3/8" |  | □ E : 1/2"
6. Connection type
[12 empty] | □ A : None | □ B : PF |  | □ C : PT
[12 empty] | □ D : NPT | □ E : C.F+PT |  | □ F : C.F+NPT
[12 empty] | □ G : C.F+PF | □ Other
* Connection material
[12 empty] | □ 304SS | □ 316SS
7. Stem out dia.(ØD)
□ 1 : 6.4
8. Scale range(°C) :
9. Insertion length : (mm)
* Note
C.F : Compression fitting
[6 empty] | This drawing and the specifications are |  |  |  | THIRD ANGLE PROJECTION
the intellectual property of WISE
CONTROL INC. Therefore, without a prior
written consent from WISE CONTROL INC.,
[6 empty] | it is strictly prohibited to reproduce the | [6 empty] | WISE Control Inc.
drawing or manufacture the identical
[6 empty] | products according to its specifications |  |  |  |  | SIGNATURE | DATE | DRAWING TITLE : |  | General service
[6 empty] | provided here. | [8 empty] | bimetal thermometer
5 | [8 empty] | PREPARED BY |  | S.M.JUNG | 2023-05-25 | MODEL : | T114
4
3 | [8 empty] | REVIEWED BY |  | H.J.KIM | 2023-05-25 | PROJECT : -
2
1 | [8 empty] | APPROVED BY |  | H.J.KIM | 2023-05-25 | DWG NO. : | T114-001
NO | REASON | DATE | PREPARED BY | REVIEWED BY | APPROVED BY
REVISION | [8 empty] | REV. NO. |  | 0 |  | SCALE: N/S |  |  | W.T. | SHEET OF
HEAD
ELEMENT