## T359-001
[7 empty] | GENERAL SPECIFICATION | [5 empty] | ORDERING INFORMATION
[6 empty] | 1. Case,Cover material | [5 empty] | 1. Model : T359
[6 empty] | Black glass reinforced thermoplastic (PBTB) | [5 empty] | 2. Nominal dia.
[6 empty] | 2. Window : Polycarbonate | [5 empty] | □ 5 : 125mm
[6 empty] | 3. Temperature element : Gas(-200 ~ 700°C) | [5 empty] | 3. Type of mounting
[6 empty] | 4. Accuracy : |  | □ ±2.0% of full scale(st'd) |  |  |  | □ B : Bottom connection, direct, surface, case mounting lugs
[8 empty] | □ ±1.0% of full scale(Special) |  |  |  | □ L : Lower back connection, direct, case center mounting lug
[6 empty] | 5. Certification : |  | □ None |  |  |  | 4. Stem material
[6 empty] | ATEX Ex II GD c IIB TX | [5 empty] | □ 1 : 316SS | □ 2 : 316L SS |  | □ 2 : 316L SS
5. Process connection
[12 empty] | □ A : None |  | □ D : 3/8"
[12 empty] | □ E : 1/2" |  | □ F : 3/4" |  | □ Other
6. Connection type
[12 empty] | □ A : None | □ E : C.F+PT |  | □ F : C.F+NPT
[12 empty] | □ G : C.F+PF | □ H : M.T+PT |  | □ I : M.T+NPT
[12 empty] | □ J : M.T+PF | □ Other
* Connection material
[12 empty] | □ 304SS | □ 316SS
7. Stem out dia.(ØD)
[12 empty] | □ 2 : 8.0 | □ 3 : 10.0 |  | □ 4 : 12.0
8. Scale range(°C) :
9. Insertion length : (mm)
* Note
Ø10 is Not available process connection, 1/4"
C.F : Compression fitting
M.T : Movable thread
[6 empty] | This drawing and the specifications are |  |  |  | THIRD ANGLE PROJECTION
the intellectual property of WISE
CONTROL INC. Therefore, without a prior
written consent from WISE CONTROL INC.,
[6 empty] | it is strictly prohibited to reproduce the | [6 empty] | WISE Control Inc.
drawing or manufacture the identical
[6 empty] | products according to its specifications |  |  |  |  | SIGNATURE | DATE | DRAWING TITLE : |  | Safety pattern type direct reading
[6 empty] | provided here. | [7 empty] | thermometer solid front turret style thermoplastic case
5 | [8 empty] | PREPARED BY |  | S.M.JUNG | 2023-05-25 | MODEL : | T359
4
3 | [8 empty] | REVIEWED BY |  | H.J.KIM | 2023-05-25 | PROJECT : -
2
1 | [8 empty] | APPROVED BY |  | H.J.KIM | 2023-05-25 | DWG NO. : | T359-001
NO | REASON | DATE | PREPARED BY | REVIEWED BY | APPROVED BY
REVISION | [8 empty] | REV. NO. |  | 0 |  | SCALE: N/S |  |  | W.T. | SHEET OF
HEAD
ELEMENT