## T941-001
[8 empty] | GENERAL SPECIFICATION |  |  |  |  | ORDERING INFORMATION
[7 empty] | 1. Case,Cover material : |  |  |  |  | 1. Model : T941(Single setpoint)
[7 empty] | Silver gray finished aluminium |  |  |  |  | 2. Unused character
[7 empty] | 2. Temperature element : Gas(-200 ~ 700°C) |  |  |  |  | □ 9B : None
[7 empty] | 3. Repeatability : ±1.0% adjustable range |  |  |  |  | 3. Stem material
[12 empty] | □ 1 : 316SS | □ 2 : 316L SS
4. Process connection
[12 empty] | □ A : None | □ D : 3/8"
[12 empty] | □ E : 1/2" | □ F : 3/4"
5. Connection type
[12 empty] | □ A : None | □ E : C.F+PT |  | □ F : C.F+NPT
[12 empty] | □ G : C.F+PF | □ H : M.T+PT |  | □ I : M.T+NPT
□ J : M.T+PF
* Connection material
[12 empty] | □ 304SS | □ 316SS
6. Stem out dia.(∅D)
[12 empty] | □ 2 : 8.0 | □ 3 : 10.0 |  | □ 4 : 12.0
□ Z : Other
7. Scale range(°C) :
8. Insertion length : (mm)
* Note
∅10 is Not available process connection, 1/4"
C.F : Compression fitting
M.T : Movable thread
[6 empty] | This drawing and the specifications are |  |  |  | THIRD ANGLE PROJECTION
the intellectual property of WISE
CONTROL INC. Therefore, without a prior
written consent from WISE CONTROL INC.,
[6 empty] | it is strictly prohibited to reproduce the | [6 empty] | WISE Control Inc.
drawing or manufacture the identical
[6 empty] | products according to its specifications |  |  |  |  | SIGNATURE | DATE | DRAWING TITLE : |  | Weatherproof Temperature switch
provided here.
5 | [8 empty] | PREPARED BY |  | S.M.JUNG | 2023-05-25 | MODEL : | T941
4
3 | [8 empty] | REVIEWED BY |  | H.J.KIM | 2023-05-25 | PROJECT : -
2
1 | [8 empty] | APPROVED BY |  | H.J.KIM | 2023-05-25 | DWG NO. : | T941-001
NO | REASON | DATE | PREPARED BY | REVIEWED BY | APPROVED BY
REVISION | [8 empty] | REV. NO. |  | 0 |  | SCALE: N/S |  |  | W.T. | SHEET OF
HEAD
ELEMENT