## UBS100
GENERAL SPECIFICATION
[18 empty] | 1. Standard | Standard
IEC60079-0, IEC60079-15, 고용노동부고시 제2021-22호
2. Explosion proof type
KCs Ex nC IIC T6...T4, IP65
3. Contact : Temp.S/W, 50~95 °C
4. Electrical data : AC250V/5A, AC125V/7A, AC60V/2.2A
5. 316L SS
ORDERING INFORMATION
|  | 1. Model : UBS100 (Ultra high purity temperature switch) | [8 empty] | 5. Cable length 'L1' (mm)
|  | 2. Case size (AxBxL) (mm) | [8 empty] | □ | 1 : 1000 | □ | 4 : 4000
|  | □ | A : 12x7x35 |  | □ | B : 8x8x35 |  |  |  |  | □ | 2 : 2000 | □ | 5 : 5000
|  | 3. Ambient temperature (°C) | [8 empty] | □ | 3 : 3000 | □ | Z : Other
|  | □ | T6 : -20 ≤ Tamb ≤ 70
|  | □ | T5 : -20 ≤ Tamb ≤ 85
|  | □ | T4 : -20 ≤ Tamb ≤ 115
4. Switching temperature (°C)
|  | □ | 050 : 50 | □ | 075 : 75 |  | □ | 100 : 100
|  | □ | 055 : 55 | □ | 080 : 80 |  | □ | 105 : 105
|  | □ | 060 : 60 | □ | 085 : 85 |  | □ | 110 : 110
|  | □ | 065 : 65 | □ | 090 : 90 |  | □ | 115 : 115
|  | □ | 070 : 70 | □ | 095 : 95
| *Note 1. The minimum set temperature of the switch is 50°C. 2. The switch cannot be set to a temperature higher than the ambient temperature. | [9 empty] | This drawing and the specifications are |  |  |  |  | THIRD ANGLE PROJECTION
the intellectual property of WISE
CONTROL INC. Therefore, without a prior
written consent from WISE CONTROL INC.,
[11 empty] | it is strictly prohibited to reproduce the | [8 empty] | WISE Control Inc.
drawing or manufacture the identical
[11 empty] | products according to its specifications | [5 empty] | SIGNATURE | DATE |  | DRAWING TITLE : |  | Ultra high purity
[11 empty] | provided here. | [10 empty] | Temperature switch
5 | [10 empty] | UNLESS OTHERWISE SPECIFIED |  |  |  | PREPARED BY |  | H.R.HAN | 2024-12-04 |  | MODEL : | UBS100
4 | [10 empty] | DECIMAL DIMENSIONS ±2
3 | [10 empty] | ANGLE DIMENSIONS ±1° |  |  |  | REVIEWED BY |  | S.M.JUNG | 2024-12-04 |  | PROJECT : -
2 | [10 empty] | DIMENSIONS ARE IN MILLI METER
1 | [14 empty] | APPROVED BY |  | H.J.KIM | 2024-12-04 |  | DWG NO. : | UBS100
NO | REASON |  |  |  | DATE |  | PREPARED BY |  | REVIEWED BY | APPROVED BY
REVISION | [14 empty] | REV. NO. |  | 0 |  |  | SCALE: N/S |  |  | W.T. | SHEET OF
HEAD
ELEMENT