## Sheet1
- Ordering Information -
1. Model : A010
2. Unused Character : A
3. Material
□ A : Brass □ C : 304SS □ D : 316SS
□ F : 316LSS □ G : 304LSS □ V : PVC
□ Z : Other_____
4. Gauge Connection Size
□ 0 : 1/4" □ 1 : 3/8" □ 2 : 1/2"
□ 3 : 1/8" □ 4 : 7/16" □ 5 : 3/4"
□ 9 : Other_____
5. Gauge Connection Type
□ A : PF(F) □ B : PT(F) □ C : NPT(F)
□ D : UNF □ E : NPT(M) □ Z : Other_____
6. Process Connection Size
□ A : 1/8" □ B : 1/4" □ C : 3/8"
□ D : 1/2" □ E : 3/4"" □ F : 1"
□ G : 7/16" □ Z : Other_____
7. Process Connection Type
□ G : PF(M) □ H : PT(M) □ J : NPT(M)
□ K : UNF □ N : S.W □ C : NPT(F)
□ Z : Other_____
8. Unused Character
□ A0000 : With Vent Cock Plug
*L : MAKER STANDARD
[6 empty] | This drawing and the specifications are the intellectual property of WISE CONTROL INC. therefore, without a prior written consent from WISE CONTROL INC., it is strictly prohibited to reproduce the drawing or manufacture the identical products according to its specifications provided here. | THIRD ANGLE PROJECTION
WISE CONTROL INC.
5
4 | [8 empty] | SIGNATURE | DATE | DRAWING TITLE :
3 | [10 empty] | UNION
2 | [5 empty] | UNLESS OtherWISE SPECIFIED DECIMAL DIMENSIONS ±5 ANGLE DIMENSIONS ±1˚ DIMENSIONS ARE IN MILLI METER | DESIGNED BY |  | K.S.LEE | 18.06.01 | DWG NO.
1 | [6 empty] | CHECKED BY |  | J.S.PARK | 18.06.01 | A010XXX-S.T.D
NO | REASON | DATE | REVIEWED BY | CHECKED BY | APPROVED BY |  | APPROVED BY |  | D.M.CHO | 18.06.01
REVISION | [6 empty] | Rev.No |  | 0 |  | SCALE:N/S | W.T | SHEET OF