## Sheet1
- Ordering Information -
1. Model : A080
2. Manifold Type : F (5 Way)
3. Mounting Type
□ 1 : 5 Way Remote mounting pipe to pipe
□ 2 : 5 Way Remote mounting pipe to pipe w/ vent port
□ 3 : 5 Way Direct mounting pipe to flange
□ 4 : 5 Way Direct mounting pipe to flange w/ vent port
□ 6 : 5 Way Direct mounting flange to flange
□ Z : Other_______
4. Material
□ B : 316SS □ C : 316L SS □ D : MONEL
□ E : INCONEL □ Z : Other_______
5. Packing Material
□ 2 : PTFE □ 4 : Graphite
6. Connection
□ 1 : 1/4"NPT □ 2 : 1/2"NPT □ Z : Other_______
7. Handle
□ 1 : T Bar □ 9 : Other_______
- Standard Specifications -
8. Packing : PTFE (-54~232°C)
Graphite (-54~648°C)
9. Max. Static Pressure Up To 41MPa
10. Max. working Temperature : 240°C
[6 empty] | This drawing and the specifications are the intellectual property of WISE CONTROL INC. therefore, without a prior written consent from WISE CONTROL INC., it is strictly prohibited to reproduce the drawing or manufacture the identical products according to its specifications provided here. | THIRD ANGLE PROJECTION
WISE CONTROL INC.
5
4 | [8 empty] | SIGNATURE | DATE | DRAWING TITLE :
3 | [10 empty] | Instrument Valve
2 | [5 empty] | UNLESS OtherWISE SPECIFIED DECIMAL DIMENSIONS ±5 ANGLE DIMENSIONS ±1˚ DIMENSIONS ARE IN MILLI METER | DESIGNED BY |  | K.S.LEE | 18.06.01 | DWG NO.
1 | [6 empty] | CHECKED BY |  | J.S.PARK | 18.06.01 | A080F-S.T.D
NO | REASON | DATE | REVIEWED BY | CHECKED BY | APPROVED BY |  | APPROVED BY |  | D.M.CHO | 18.06.01
REVISION | [6 empty] | Rev.No |  | 0 |  | SCALE:N/S | W.T | SHEET OF