## Sheet1
- Main order -
1. Base model : A080 (Instrument valve)
2. Type : S (Isolation valve)
3. Gauge connection type
□ W : NPT (F) □ M : NPT (M) □ Z : Other _____
4. Gauge connection size
□ 2 : 1/4" □ 4 : 1/2"
□ 5 : 3/4" □ Z : Other _____
5. Process connection type
□ W : NPT (F) □ M : NPT (M) □ Z : Other _____
6. Process connection size
□ 2 : 1/4" □ 4 : 1/2" □ 5 : 3/4"
7. Packing material
□ T : PTFE □ G : Graphite □ Z : Other _____
8. Bleed and plug
□ A : None □ B : Bleed
□ C : Bleed with plug □ 9 : Other _____
9. Bleed and plug size
□ 1 : 1/4" NPT (F) □ 2 : 1/2" NPT (F)
□ 3 : No bleed □ Z : Other _____
10. Material
□ B : Hastelloy-C □ H : 316SS □ L : 316L SS
□ J : Monel □ Z : Inconel □ T : Other _____
11. Unused character : X (All T bar)
12. Unused character : 1
- Standard Specifications -
13. Packing : PTFE (-54~232°C)
Graphite (-54~648°C)
14. Max. Static Pressure Up To 41MPa
[6 empty] | This drawing and the specifications are the intellectual property of WISE CONTROL INC. therefore, without a prior written consent from WISE CONTROL INC., it is strictly prohibited to reproduce the drawing or manufacture the identical products according to its specifications provided here. | THIRD ANGLE PROJECTION
WISE CONTROL INC.
5
4 | [8 empty] | SIGNATURE | DATE | DRAWING TITLE :
3 | [10 empty] | Instrument Valve
2 | [5 empty] | UNLESS OtherWISE SPECIFIED DECIMAL DIMENSIONS ±5 ANGLE DIMENSIONS ±1˚ DIMENSIONS ARE IN MILLI METER | DESIGNED BY |  | K.S.LEE | 18.06.01 | DWG NO.
1 | [6 empty] | CHECKED BY |  | J.S.PARK | 18.06.01 | A080S-S.T.D
NO | REASON | DATE | REVIEWED BY | CHECKED BY | APPROVED BY |  | APPROVED BY |  | D.M.CHO | 18.06.01
REVISION | [6 empty] | Rev.No |  | 0 |  | SCALE:N/S | W.T | SHEET OF