## A6030-01(Sanitary thermowell)
[16 empty] | d1 | d2
[16 empty] | □ 7 | □ 14
[13 empty] | D1 |  |  | □ 9 | □ 16
[13 empty] | □ PT 1/2" |  |  | □ 10 | □ 17
[13 empty] | □ NPT 1/2" |  |  | □ 12 | □ 19
1. Model : A6030
Type : Sanitary thermowell (3-A marking)
|  | 2. Material of well : | □ 304SS | □ 316SS | □ Other
[9 empty] | Tag no. |  |  | Length(mm) |  | Clamp rating |  |  | Q'TY
[12 empty] | T | U
*NOTE
1. Surface finish : at least as smooth as Ra 32 μin.(0.8 μm), Electrolytic polishing
2. All angles of less than 135° shall have radii of at least 3.18 mm
Minimum radii for fillets of welds shall be at least 3.18 mm
[7 empty] | This drawing and the specifications are |  | THIRD ANGLE PROJECTION
the intellectual property of WISE
CONTROL INC. Therefore, without a prior
written consent from WISE CONTROL INC.,
[7 empty] | it is strictly prohibited to reproduce the | [5 empty] | WISE Control Inc.
drawing or manufacture the identical
[7 empty] | products according to its specifications |  |  | SIGNATURE | DATE |  | DRAWING TITLE : |  | THERMOWELL
provided here.
[8 empty] | PREPARED BY |  | S.M.JUNG | 2023-05-25 |  | MODEL : | A6030
3 | [7 empty] | REVIEWED BY |  | H.J.KIM | 2023-05-25 |  | PROJECT : -
2
1 | [7 empty] | APPROVED BY |  | H.J.KIM | 2023-05-25 |  | DWG NO. : | A6030-01
NO | REASON |  | DATE | PREPARED BY | REVIEWED BY | APPROVED BY
REVISION | [7 empty] | REV. NO. |  | 0 |  |  | SCALE: N/S |  |  | W.T. | SHEET OF
HEAD
ELEMENT