## A6101-01-1(Straight bar stock)
Flange Facings("X")
[16 empty] | d1 | d2
[16 empty] | □ 7 | □ 14
[13 empty] | D1 |  |  | □ 9 | □ 16
[13 empty] | □ PT 1/2" |  |  | □ 10 | □ 17
|  | 1. Model : A6101 (Straight bar stock) | [10 empty] | □ NPT 1/2" |  |  | □ 12 | □ 19
(Flange connection with extension)
Type : Bar stock thermowell with flange connection
|  | 2. Material of well : | □ 304SS | □ 316SS | □ Other |  |  |  | Tag no. |  |  | Length(mm) |  | Flange rating |  |  | Q'TY
|  | Flange : | □ 304SS | □ 316SS | □ Other | [6 empty] | T | U
|  | Plug : | □ 304SS | □ 316SS | □ Other
*Note
1. I.D.(ød1)/O.D.(ød2) eccentricity : within ±10% of thinnest wall thickness
[7 empty] | This drawing and the specifications are |  | THIRD ANGLE PROJECTION
the intellectual property of WISE
CONTROL INC. Therefore, without a prior
written consent from WISE CONTROL INC.,
[7 empty] | it is strictly prohibited to reproduce the | [5 empty] | WISE Control Inc.
drawing or manufacture the identical
[7 empty] | products according to its specifications |  |  | SIGNATURE | DATE |  | DRAWING TITLE : |  | THERMOWELL
provided here.
[8 empty] | PREPARED BY |  | S.M.JUNG | 2023-05-25 |  | MODEL : | A6100
3 | [7 empty] | REVIEWED BY |  | H.J.KIM | 2023-05-25 |  | PROJECT : -
2
1 | [7 empty] | APPROVED BY |  | H.J.KIM | 2023-05-25 |  | DWG NO. : | A6101-01-1
NO | REASON |  | DATE | PREPARED BY | REVIEWED BY | APPROVED BY
REVISION | [7 empty] | REV. NO. |  | 0 |  |  | SCALE: N/S |  |  | W.T. | SHEET OF
HEAD
ELEMENT