## A6120-01(Stepped bar stock)
Flange Facings("X")
[15 empty] | F | Thread
[15 empty] | □ 32 | M30x2P
[15 empty] | □ 35 | NPT 1"
[15 empty] | d1 | d2 | d3
[15 empty] | □ 7 | □ 14 | □ 23
[12 empty] | D1 |  |  | □ 9 | □ 16
[12 empty] | □ PT 1/2" |  |  | □ 10 | □ 17
|  | 1. Model : A6120 (Stepped bar stock) | [9 empty] | □ NPT 1/2" |  |  | □ 12 | □ 19
Type : Bar stock thermowell with flange connection
|  | 2. Material of well : | □ 304SS | □ 316SS | □ Other
|  | Flange : | □ 304SS | □ 316SS | □ Other |  |  | Tag no. |  |  | Length(mm) |  |  | Flange rating |  |  | Q'TY
[11 empty] | T | U | U1
*Note
1. I.D.(ød1)/O.D.(ød2) eccentricity : within ±10% of thinnest wall thickness
2. “T” length is designed with 70 mm or longer in case of flange thickness more than 28 mm
(flange thickness is more than 50mm, please contact the head office before selecting.)
[7 empty] | This drawing and the specifications are |  | THIRD ANGLE PROJECTION
the intellectual property of WISE
CONTROL INC. Therefore, without a prior
written consent from WISE CONTROL INC.,
[7 empty] | it is strictly prohibited to reproduce the | [5 empty] | WISE Control Inc.
drawing or manufacture the identical
[7 empty] | products according to its specifications |  |  | SIGNATURE | DATE |  | DRAWING TITLE : |  | THERMOWELL
provided here.
[8 empty] | PREPARED BY |  | S.M.JUNG | 2023-05-25 |  | MODEL : | A6120
3 | [7 empty] | REVIEWED BY |  | H.J.KIM | 2023-05-25 |  | PROJECT : -
2
1 | [7 empty] | APPROVED BY |  | H.J.KIM | 2023-05-25 |  | DWG NO. : | A6120-01
NO | REASON |  | DATE | PREPARED BY | REVIEWED BY | APPROVED BY
REVISION | [7 empty] | REV. NO. |  | 0 |  |  | SCALE: N/S |  |  | W.T. | SHEET OF
HEAD
ELEMENT