## A6310-01 (Socket welded type)
[15 empty] | Socket rating |  | ØF
[15 empty] | □ 3/4" |  | 26.5
[15 empty] | □ 1" |  | 33.3
[15 empty] | □ 1 1/4" |  | 42
[15 empty] | □ 1 1/2" |  | 48.1
[15 empty] | □ 2" |  | 60
[15 empty] | d1 | d2 | d3
[15 empty] | □ 7 | □ 14 | □ 23
[12 empty] | D1 |  |  | □ 9 | □ 16
[12 empty] | □ PT 1/2" |  |  | □ 10 | □ 17
[12 empty] | □ NPT 1/2" |  |  | □ 12 | □ 19
1. Model : A6310 (Tapered bar stock (Socket welded type))
Type : Bar stock thermowell with welded connection
|  | 2. Material of well : | □ 304SS | □ 316SS | □ Other
[11 empty] | Tag no. |  |  |  | Length(mm) |  | Q'TY
[15 empty] | T | U
*NOTE
1. I.D.(ød1)/O.D.(ød2) eccentricity : within ±10% of thinnest wall thickness
2. "T" Length : 40mm above
3. Linear taper design is available up to under 1,000 mm of “U” length
More than 1,000 mm has two steps design, upper parallel and 300 mm tapered to the tip
[7 empty] | This drawing and the specifications are |  | THIRD ANGLE PROJECTION
the intellectual property of WISE
CONTROL INC. Therefore, without a prior
written consent from WISE CONTROL INC.,
[7 empty] | it is strictly prohibited to reproduce the | [5 empty] | WISE Control Inc.
drawing or manufacture the identical
[7 empty] | products according to its specifications |  |  | SIGNATURE | DATE |  | DRAWING TITLE : |  | THERMOWELL
provided here.
[8 empty] | PREPARED BY |  | S.M.JUNG | 2023-05-25 |  | MODEL : | A6310
3 | [7 empty] | REVIEWED BY |  | H.J.KIM | 2023-05-25 |  | PROJECT : -
2
1 | [7 empty] | APPROVED BY |  | H.J.KIM | 2023-05-25 |  | DWG NO. : | A6310-01
NO | REASON |  | DATE | PREPARED BY | REVIEWED BY | APPROVED BY
REVISION | [7 empty] | REV. NO. |  | 0 |  |  | SCALE: N/S |  |  | W.T. | SHEET OF
HEAD
ELEMENT