## A6320-01(Socket welded type)
[16 empty] | Socket rating |  | ØF
[16 empty] | □ 3/4" |  | 26.5
[16 empty] | □ 1" |  | 33.3
[16 empty] | □ 1 1/4" |  | 42
[16 empty] | □ 1 1/2" |  | 48.1
[16 empty] | □ 2" |  | 60
[16 empty] | d1 | d2 | d3
[16 empty] | □ 7 | □ 14 | □ 23
[13 empty] | D1 |  |  | □ 9 | □ 16
[13 empty] | □ PT 1/2" |  |  | □ 10 | □ 17
[13 empty] | □ NPT 1/2" |  |  | □ 12 | □ 19
1. Model : A6320 (Stepped bar stock (Socket welded type))
Type : Bar stock thermowell with welded connection
|  | 2. Material of well : | □ 304SS | □ 316SS | □ Other
[11 empty] | Tag no. |  |  |  | Length(mm) |  |  | Q'TY
[15 empty] | T | U | U1
*NOTE
1. I.D.(ød1)/O.D.(ød2) eccentricity : within ±10% of thinnest wall thickness
2. "T" Length : 40mm above
[7 empty] | This drawing and the specifications are |  | THIRD ANGLE PROJECTION
the intellectual property of WISE
CONTROL INC. Therefore, without a prior
written consent from WISE CONTROL INC.,
[7 empty] | it is strictly prohibited to reproduce the | [6 empty] | WISE Control Inc.
drawing or manufacture the identical
[7 empty] | products according to its specifications |  |  | SIGNATURE |  | DATE |  | DRAWING TITLE : |  | THERMOWELL
provided here.
[8 empty] | PREPARED BY |  | S.M.JUNG |  | 2023-05-25 |  | MODEL : | A6320
3 | [7 empty] | REVIEWED BY |  | H.J.KIM |  | 2023-05-25 |  | PROJECT : -
2
1 | [7 empty] | APPROVED BY |  | H.J.KIM |  | 2023-05-25 |  | DWG NO. : | A6320-01
NO | REASON |  | DATE | PREPARED BY | REVIEWED BY | APPROVED BY
REVISION | [7 empty] | REV. NO. |  | 0 |  |  |  | SCALE: N/S |  |  | W.T. | SHEET OF
HEAD
ELEMENT