## A6411 (Tapered bar stock)
*Well size for flange(for reference)
[15 empty] | 1" | 1 1/2" | 2"
[13 empty] | A |  | 51 | 73 | 92
[13 empty] | B |  | 33 | 48 | 60
[13 empty] | F |  | 15 | 15 | 20
[13 empty] | H | ~150# | 25 | 25 | 25
[14 empty] | ~300# | 30 | 35 | 35
[14 empty] | ~600# | 30 | 35 | 40
[14 empty] | ~1500# | 45 | 45 | 60
[14 empty] | ~2500# | 50 | 65 | 70
[15 empty] | d1 | d2 | d3
[15 empty] | □ 7 | □ 14 | □ 30
[15 empty] | □ 9 | □ 16
[12 empty] | D1 |  |  | □ 10 | □ 17
|  | 1. Model : A6411 (Tapered bar stock with flange) | [9 empty] | □ PT 1/2" |  |  | □ 12 | □ 19
|  | Type : Vanstone type thermowell | [9 empty] | □ NPT 1/2" |  |  | □ 8 | □ 21
|  | 2. Material of well : | □ 304SS | □ 316SS | □ Other
|  | Flange : | □ 304SS | □ 316SS | □ Other |  |  | Tag no. |  |  | Length(mm) |  |  | Flange rating |  |  | Q'TY
|  | 3. Stepped bore size : | □ None | □ 6.5(Standard) | [6 empty] | H | F | U
□ Other
*Note
1. I.D.(ød1)/O.D.(ød2) eccentricity : within ±10% of thinnest wall thickness
[7 empty] | This drawing and the specifications are |  | THIRD ANGLE PROJECTION
the intellectual property of WISE
CONTROL INC. Therefore, without a prior
written consent from WISE CONTROL INC.,
[7 empty] | it is strictly prohibited to reproduce the | [5 empty] | WISE Control Inc.
drawing or manufacture the identical
[7 empty] | products according to its specifications |  |  | SIGNATURE | DATE |  | DRAWING TITLE : |  | THERMOWELL
provided here.
[8 empty] | PREPARED BY |  | S.M.JUNG | 2023-05-25 |  | MODEL : | A6411
3 | [7 empty] | REVIEWED BY |  | H.J.KIM | 2023-05-25 |  | PROJECT : -
2
1 | [7 empty] | APPROVED BY |  | H.J.KIM | 2023-05-25 |  | DWG NO. : | A6411-01
NO | REASON |  | DATE | PREPARED BY | REVIEWED BY | APPROVED BY
REVISION | [7 empty] | REV. NO. |  | 0 |  |  | SCALE: N/S |  |  | W.T. | SHEET OF
HEAD
ELEMENT