## R120P-NN-02(None)
[7 empty] | GENERAL SPECIFICATION | [7 empty] | ORDERING INFORMATION
[6 empty] | 1. Head | [6 empty] | 1. Model : R12 |  | □1 (Single, 2-Wire)
[6 empty] | Material : Aluminum alloy(Standard) | [8 empty] | □2 (Double, 4-Wire)
[7 empty] | Option : | □ 316SS |  |  |  |  | 2. Head Type : Explosion proof (Double conduit) & Tip shape
[6 empty] | Surface color : Metallic silver | [6 empty] | □ P : Ungrounded |  |  | □ Q : Grounded |  | □ R : Exposed
[6 empty] | Construction : Explosion proof | [6 empty] | 3. Element(Tolerance)
[6 empty] | Enclosure class : Ex d IIC T6 (KCs) | [6 empty] | * Grade : Standard 0.75 / 0.5("E","B")
[6 empty] | 2. Terminal block material : PBT resin | [6 empty] | □ K : K | □ J : J | □ T : T | □ E : E | □ N : N | □ B : B
[13 empty] | □ R : R(0.25) |  | □ S : S(0.25)
[6 empty] | * Mounting Bracket material : |  |  | □304SS(St'd) |  | □316L SS |  | * Grade : Special 0.4
[13 empty] | □ 1 : K | □ 2 : J | □ 3 : T | □ 4 : E | □ 5 : N
4. Sheath material
[13 empty] | □ 2 : Inconel 600 |  |  | □ 3 : 310SS |  | □ 4 : 446SS
[13 empty] | □ 5 : 347SS |  |  | □ 6 : 321SS |  | □ 7 : 316L SS
5. Sheath outer diameter(ØD)
[13 empty] | □ D9 : 3.2 |  | □ E9 : 4.8 |  | □ F9 : 6.4 |  | □G9 : 8.0
[13 empty] | 6. Conduit connection |  |  | □ With adaptor |  | □ None
[13 empty] | □ 1 : PF 1/2" |  | □ 3 : NPT 1/2" |  | □ 4 : PF 3/4"
[13 empty] | □ 6 : NPT 3/4" |  | □ 8 : M20x1.5P |  | □ 9 : Other
* Conduit adaptor material :
[13 empty] | □ Brass+Ni.plating |  |  | □ 316SS
7,8. Mounting & Connection type
□ AAA : None
9. Insert length "L" : (mm)
[6 empty] | This drawing and the specifications are |  |  |  |  | THIRD ANGLE PROJECTION
the intellectual property of WISE
CONTROL INC. Therefore, without a prior
written consent from WISE CONTROL INC.,
[6 empty] | it is strictly prohibited to reproduce the | [8 empty] | WISE Control Inc.
drawing or manufacture the identical
[6 empty] | products according to its specifications | [5 empty] | SIGNATURE | DATE |  | DRAWING TITLE : |  | Sheathed thermocouple
provided here.
5 | [9 empty] | PREPARED BY |  | S.M.JUNG | 2023-05-25 |  | MODEL : | R120
4
3 | [9 empty] | REVIEWED BY |  | H.J.KIM | 2023-05-25 |  | PROJECT : -
2
1 | [9 empty] | APPROVED BY |  | H.J.KIM | 2023-05-25 |  | DWG NO. : | R120P-NN-02
NO | REASON | DATE | PREPARED BY | REVIEWED BY | APPROVED BY
REVISION | [9 empty] | REV. NO. |  | 0 |  |  | SCALE: N/S |  |  | W.T. | SHEET OF
HEAD
ELEMENT