## R120A-NN-01(None)
[7 empty] | GENERAL SPECIFICATION | [6 empty] | ORDERING INFORMATION
[6 empty] | 1. Head | [5 empty] | 1. Model : R12 |  | □1 (Single, 2-Wire)
[6 empty] | Material : Aluminum alloy(Standard) | [7 empty] | □2 (Double, 4-Wire)
[7 empty] | Option : | □304SS | □316SS |  |  | 2. Head Type : General (Weatherproof) & Tip shape
[6 empty] | Surface color : Metallic silver | [5 empty] | □ A : Ungrounded |  |  | □ C : Grounded |  |  | □ E : Exposed
[6 empty] | Construction : Weatherproof | [5 empty] | 3. Element(Tolerance)
[6 empty] | 2. Terminal block material : Ceramic | [5 empty] | * Grade : Standard 0.75 / 0.5("E","B")
[12 empty] | □ K : K | □ J : J | □ T : T | □ E : E | □ N : N | □ B : B
[12 empty] | □ R : R(0.25) |  | □ S : S(0.25)
* Grade : Special 0.4
[12 empty] | □ 1 : K | □ 2 : J | □ 3 : T | □ 4 : E | □ 5 : N | □ Z : Other
4. Sheath material
[12 empty] | □ 2 : Inconel 600 |  | □ 3 : 310SS
[12 empty] | □ 4 : 446SS |  | □ 5 : 347SS |  | □ 6 : 321SS
[12 empty] | □ 7 : 316L SS |  | □ 9 : Other
5. Sheath outer diameter(ØD)
[12 empty] | □ D9 : 3.2 |  | □ E9 : 4.8 |  | □ F9 : 6.4 |  | □G9 : 8.0
[12 empty] | □ H9 : 9.5 |  | □ L9 : 12.7
[12 empty] | 6. Conduit connection |  |  | □ With adaptor |  | □ None
[12 empty] | □ 1 : PF 1/2" |  | □ 2 : PT 1/2" |  | □ 3 : NPT 1/2"
[12 empty] | □ 4 : PF 3/4" |  | □ 5 : PT 3/4" |  | □ 6 : NPT 3/4"
[12 empty] | □ 8 : M20x1.5P |  | □ 9 : Other
* Conduit adaptor material :
[12 empty] | □ Brass+Ni.plating |  |  | □ 304SS |  | □ 316SS
(Only 'PT' Thread)
7,8. Mounting & Connection type
□ AAA : None
9. Insert length "L" : (mm)
[6 empty] | This drawing and the specifications are |  |  |  | THIRD ANGLE PROJECTION
the intellectual property of WISE
CONTROL INC. Therefore, without a prior
written consent from WISE CONTROL INC.,
[6 empty] | it is strictly prohibited to reproduce the | [7 empty] | WISE Control Inc.
drawing or manufacture the identical
[6 empty] | products according to its specifications |  |  |  |  | SIGNATURE | DATE |  | DRAWING TITLE : |  | Sheathed thermocouple
provided here.
5 | [8 empty] | PREPARED BY |  | S.M.JUNG | 2023-05-25 |  | MODEL : | R120
4
3 | [8 empty] | REVIEWED BY |  | H.J.KIM | 2023-05-25 |  | PROJECT : -
2
1 | [8 empty] | APPROVED BY |  | H.J.KIM | 2023-05-25 |  | DWG NO. : | R120A-NN-01
NO | REASON | DATE | PREPARED BY | REVIEWED BY | APPROVED BY
REVISION | [8 empty] | REV. NO. |  | 0 |  |  | SCALE: N/S |  |  | W.T. | SHEET OF
HEAD
ELEMENT