## R220F-CF-02(Comp'fitting)
[7 empty] | GENERAL SPECIFICATION | [6 empty] | ORDERING INFORMATION
[6 empty] | 1. Head | [6 empty] | 1. Model : R22 | □1 (Single, □ 3-Wire □ 4-Wire)
[6 empty] | Material : Aluminum alloy(Standard) | [7 empty] | □2 (Double, □ 6-Wire □ 8-Wire)
[7 empty] | Option : | □ 316SS |  |  |  |  | 2. Head Type :
[6 empty] | Surface color : Metallic silver | [6 empty] | F : Explosion proof
[6 empty] | Construction : Explosion proof | [6 empty] | 3. Element(Tolerance)
[6 empty] | Enclosure class : Ex d IIC T6 (KCs) | [6 empty] | * Pt 100 Ω at 0 ℃ |  | * JPt 100 Ω at 0 ℃
[6 empty] | 2. Terminal block material : PBT resin | [6 empty] | □ A : "B" Class(4-Wire) |  | □ B : "B" Class(4-Wire)
[13 empty] | □ C : "A" Class(4-Wire) |  | □ D : "A" Class(4-Wire)
[6 empty] | * Mounting Bracket material : |  |  | □304SS(St'd) |  | □316L SS |  | □ Q : "B" Class(3-Wire) |  | □ U : "B" Class(3-Wire)
[13 empty] | □ 9 : "A" Class(3-Wire) |  | □ 0 : "A" Class(3-Wire)
□ Z : Other
4. Sheath material
[13 empty] | □ 7 : 316L SS | □ 9 : Other
5. Sheath outer diameter(ØD)
[13 empty] | □ D9 : 3.2 | □ E9 : 4.8 |  | □ F9 : 6.4 |  | □G9 : 8.0
[13 empty] | 6. Conduit connection |  | □ With adaptor |  | □ None
[13 empty] | □ 1 : PF 1/2" | □ 3 : NPT 1/2" |  | □ 4 : PF 3/4"
[13 empty] | □ 6 : NPT 3/4" | □ 8 : M20x1.5P |  | □ 9 : Other
* Conduit adaptor material :
[13 empty] | □ Brass+Ni.plating |  | □ 316SS
[13 empty] | 7. Mounting type |  | P : Compression fitting
8. Connection size(material : 316SS)
[13 empty] | □ PB : PT 1/4" |  | □ PC : NPT 1/4"
[13 empty] | □ QB : PT 3/8" |  | □ QC : NPT 3/8"
[13 empty] | □ RB : PT 1/2" |  | □ RC : NPT 1/2"
□ZZ : Other
9. Insert length "L" : (mm)
[6 empty] | This drawing and the specifications are |  |  |  |  | THIRD ANGLE PROJECTION
the intellectual property of WISE
CONTROL INC. Therefore, without a prior
written consent from WISE CONTROL INC.,
[6 empty] | it is strictly prohibited to reproduce the | [7 empty] | WISE Control Inc.
drawing or manufacture the identical
[6 empty] | products according to its specifications | [5 empty] | SIGNATURE | DATE | DRAWING TITLE : |  | Sheathed type
[6 empty] | provided here. | [9 empty] | resistance temperature detector
[10 empty] | PREPARED BY |  | S.M.JUNG | 2023-05-25 | MODEL : | R220
4
3 | [9 empty] | REVIEWED BY |  | H.J.KIM | 2023-05-25 | PROJECT : -
2
1 | [9 empty] | APPROVED BY |  | H.J.KIM | 2023-05-25 | DWG NO. : | R220F-CF-02
NO | REASON | DATE | PREPARED BY | REVIEWED BY | APPROVED BY
REVISION | [9 empty] | REV. NO. |  | 0 |  | SCALE: N/S |  |  | W.T. | SHEET OF
HEAD
ELEMENT