## R220L-NL-01(Nipple)
[7 empty] | GENERAL SPECIFICATION | [5 empty] | ORDERING INFORMATION
[6 empty] | 1. Head | [5 empty] | 1. Model : R22 | □1 (Single, □ 3-Wire □ 4-Wire)
[6 empty] | Material : Aluminum alloy | [6 empty] | □2 (Double, □ 6-Wire)
[6 empty] | Surface color : Metallic silver | [5 empty] | 2. Head Type L : Compact(Small)
[6 empty] | Construction : General purpose | [5 empty] | 3. Element(Tolerance)
[6 empty] | 2. Terminal block material : Ceramic | [5 empty] | * Pt 100 Ω at 0 ℃ |  | * JPt 100 Ω at 0 ℃
[12 empty] | □ A : "B" Class(4-Wire) |  | □ B : "B" Class(4-Wire)
[12 empty] | □ C : "A" Class(4-Wire) |  | □ D : "A" Class(4-Wire)
[12 empty] | □ Q : "B" Class(3-Wire) |  | □ U : "B" Class(3-Wire)
[12 empty] | □ 9 : "A" Class(3-Wire) |  | □ 0 : "A" Class(3-Wire)
□ Z : Other
4. Sheath material
[12 empty] | □ 7 : 316L SS | □ 9 : Other
5. Sheath outer diameter(ØD)
[12 empty] | □ D9 : 3.2 | □ E9 : 4.8 |  | □ F9 : 6.4 |  | □G9 : 8.0
[12 empty] | 6. Conduit connection |  | □ With adaptor |  | □ None
[12 empty] | □ 1 : PF 1/2" | □ 2 : PT 1/2" |  | □ 3 : NPT 1/2"
[12 empty] | □ 4 : PF 3/4" | □ 5 : PT 3/4" |  | □ 6 : NPT 3/4"
[12 empty] | □ 8 : M20x1.5P | □ 9 : Other
* Conduit adaptor material :
[12 empty] | □ Brass+Ni.plating |  | □ 304SS |  | □ 316SS
[6 empty] | 8. Thread size & material | [5 empty] | (Only 'PT' Thread)
[6 empty] | □EB : PT 1/2"(304SS) |  | □EC : NPT 1/2"(304SS) |  |  |  | 7. Mounting type(Nipple length) "A"
[6 empty] | □FB : PT 3/4"(304SS) |  | □FC : NPT 3/4"(304SS) |  |  |  | □ T : 50 | □ U : 100 |  | □ V : 150
[6 empty] | □RB : PT 1/2"(316SS) |  | □RC : NPT 1/2"(316SS) |  |  |  | □ W : Other
[6 empty] | □SB : PT 3/4"(316SS) |  | □SC : NPT 3/4"(316SS) |  |  |  | * Nipple O.D(ØDn) : 21.7(St'd)
□ZZ : Other
9. Insert length "L" : (mm)
[6 empty] | This drawing and the specifications are |  |  |  | THIRD ANGLE PROJECTION
the intellectual property of WISE
CONTROL INC. Therefore, without a prior
written consent from WISE CONTROL INC.,
[6 empty] | it is strictly prohibited to reproduce the | [6 empty] | WISE Control Inc.
drawing or manufacture the identical
[6 empty] | products according to its specifications |  |  |  |  | SIGNATURE | DATE | DRAWING TITLE : |  | Sheathed type
[6 empty] | provided here. | [8 empty] | resistance temperature detector
5 | [8 empty] | PREPARED BY |  | S.M.JUNG | 2023-05-25 | MODEL : | R220
4
3 | [8 empty] | REVIEWED BY |  | H.J.KIM | 2023-05-25 | PROJECT : -
2
1 | [8 empty] | APPROVED BY |  | H.J.KIM | 2023-05-25 | DWG NO. : | R220L-NL-01
NO | REASON | DATE | PREPARED BY | REVIEWED BY | APPROVED BY
REVISION | [8 empty] | REV. NO. |  | 0 |  | SCALE: N/S |  |  | W.T. | SHEET OF
HEAD
ELEMENT