## R430E-NN-01
[7 empty] | GENERAL SPECIFICATION |  |  |  |  | ORDERING INFORMATION
[6 empty] | 1. Head |  |  |  |  | 1. Model : R430 (Single, 3-Wire)
[6 empty] | Material : Aluminum alloy |  |  |  |  | 2. Head Type
[6 empty] | Surface color : Metallic silver |  |  |  |  | E : Explosion proof
[6 empty] | Construction : Explosion proof |  |  |  |  | 3. Element(Tolerance)
[6 empty] | Enclosure class : Ex d IIC T6 |  |  |  |  | * Pt 100 Ω at 0 ℃
[6 empty] | (Except double(6-Wire) element) |  |  |  |  | □ P : Tube type / "B" Class
[6 empty] | 2. Terminal block material : MFR. STD |  |  |  |  | □ Z : Sheath type / "B" Class
□ 8 : Tube type / "A" Class
□ 9 : Sheath type / "A" Class
4. Stem material
□ 0 : 304SS (Tube type)
□ 1 : 316L SS (Sheath type)
5. Stem outer diameter(ØD)
[11 empty] | □ F9 : 6.4 | □ G9 : 8.0
[11 empty] | 6. Conduit connection |  | □ With adaptor |  | □ None
[11 empty] | □ 1 : PF 1/2" | □ 2 : PF 3/8" |  | □ 3 : NPT 1/2"
* Conduit adaptor material :
[11 empty] | □ Brass+Ni.plating |  | □ 316SS
7. Mounting type
□ Z : surface mounting
8. Connection type
□ AA : None
9. Insert length "L"
□ A : 100mm(Standard)
□ B : Other (mm)
[6 empty] | This drawing and the specifications are |  |  | THIRD ANGLE PROJECTION
the intellectual property of WISE
CONTROL INC. Therefore, without a prior
written consent from WISE CONTROL INC.,
[6 empty] | it is strictly prohibited to reproduce the | [5 empty] | WISE Control Inc.
drawing or manufacture the identical
[6 empty] | products according to its specifications |  |  |  | SIGNATURE | DATE | DRAWING TITLE : |  | Resistance temperature detector
[6 empty] | provided here. | [7 empty] | for room and refrigerator
5 | [7 empty] | PREPARED BY |  | S.M.JUNG | 2023-05-25 | MODEL : | R430
4
3 | [7 empty] | REVIEWED BY |  | H.J.KIM | 2023-05-25 | PROJECT : -
2
1 | [7 empty] | APPROVED BY |  | H.J.KIM | 2023-05-25 | DWG NO. : | R430E-NN-01
NO | REASON | DATE | PREPARED BY | REVIEWED BY | APPROVED BY
REVISION | [7 empty] | REV. NO. |  | 0 |  | SCALE: N/S |  |  | W.T. | SHEET OF
HEAD
ELEMENT