## R600P-NN-01_RS(None)
[9 empty] | GENERAL SPECIFICATION | [6 empty] | ORDERING INFORMATION
[8 empty] | 1. Head | [6 empty] | 1. Model : R60 | □1 (Single, 3-Wire)
[8 empty] | Material : Aluminum alloy(Standard) | [7 empty] | □2 (Double, 6-Wire)
[9 empty] | Option : | □316SS |  |  |  |  | 2. Head Type P : Explosion proof (Double conduit)
[8 empty] | Surface color : Metallic silver | [6 empty] | 3. Element(Tolerance)
[8 empty] | Construction : Explosion proof | [6 empty] | □ Q : Pt 100 Ω at 0 ℃ ("B" Class)
[8 empty] | Enclosure class : Ex d IIC T6 (KCs) | [6 empty] | □ 9 : Pt 100 Ω at 0 °C ("A" Class)
[8 empty] | 2. Terminal block material : PBT resin | [6 empty] | □ Z : Other
[8 empty] | * Pad Size : 25x25x3t(St'd) | [6 empty] | 4. Sheath material
[8 empty] | * Pad material : | [6 empty] | □ 7 : 316L SS | □ 9 : Other
[8 empty] | * Clip material : |  |  | □ With Clip |  | □ None |  | 5. Sheath outer diameter(ØD)
[15 empty] | □ D9 : 3.2 | □ E9 : 4.8 |  | □ F9 : 6.4 |  | □G9 : 8.0
6. Tube skin type 7 : Plate
[15 empty] | □ Round | □ Flat
[15 empty] | 7. Conduit connection |  | □ With adaptor |  | □ None
[15 empty] | □ 1 : PF 1/2" | □ 3 : NPT 1/2" |  | □ 4 : PF 3/4"
[15 empty] | □ 6 : NPT 3/4" | □ 8 : M20x1.5P |  | □ 9 : Other
* Conduit adaptor material :
[15 empty] | □ Brass+Ni.plating |  | □ 316SS
[9 empty] | Clip(For Reference) | [5 empty] | 8,9. Mounting & Connection type
□ AAA : None
10. Insert length "L" : (mm)
|  | □Round | □ Flat
[8 empty] | This drawing and the specifications are |  |  |  |  | THIRD ANGLE PROJECTION
the intellectual property of WISE
CONTROL INC. Therefore, without a prior
written consent from WISE CONTROL INC.,
[8 empty] | it is strictly prohibited to reproduce the | [7 empty] | WISE Control Inc.
drawing or manufacture the identical
[8 empty] | products according to its specifications | [5 empty] | SIGNATURE | DATE | DRAWING TITLE : |  | Tube skin R.T.D
[8 empty] | provided here. | [9 empty] | (Pad type)
[12 empty] | PREPARED BY |  | S.M.JUNG | 2023-05-25 | MODEL : | R600
3 | [11 empty] | REVIEWED BY |  | H.J.KIM | 2023-05-25 | PROJECT : -
2
1 | [11 empty] | APPROVED BY |  | H.J.KIM | 2023-05-25 | DWG NO. : | R600P-NN-01(RS)
NO | REASON |  |  | DATE | PREPARED BY | REVIEWED BY | APPROVED BY
REVISION | [11 empty] | REV. NO. |  | 0 |  | SCALE: N/S |  |  | W.T. | SHEET OF
HEAD
ELEMENT