## R600P-NN-01_TS(None)
[9 empty] | GENERAL SPECIFICATION | [7 empty] | ORDERING INFORMATION
[8 empty] | 1. Head | [6 empty] | 1. Model : R60 |  | □1 (Single, 2-Wire)
[8 empty] | Material : Aluminum alloy(Standard) | [8 empty] | □2 (Double, 4-Wire)
[9 empty] | Option : | □316SS |  |  |  |  | 2. Head Type : P : Explosion proof (Double conduit)
[8 empty] | Surface color : Metallic silver | [6 empty] | & Tip shape |  | □ Ungrounded |  |  | □ Grounded
[8 empty] | Construction : Explosion proof | [6 empty] | 3. Element(Tolerance)
[8 empty] | Enclosure class : Ex d IIC T6 (KCs) | [6 empty] | * Grade : Standard 0.75 / 0.5("E")
[8 empty] | 2. Terminal block material : PBT resin | [6 empty] | □ K : K | □ J : J | □ T : T | □ E : E | □ N : N
[8 empty] | * Pad Size : 25x25x3t(St'd) | [6 empty] | * Grade : Special 0.4
[8 empty] | * Pad material : | [6 empty] | □ 1 : K | □ 2 : J | □ 3 : T | □ 4 : E | □ 5 : N
[8 empty] | * Clip material : |  |  | □ With Clip |  | □ None |  | □ Z : Other
[8 empty] | * Sheath bending : |  |  | □ Yes |  | □ No |  | 4. Sheath material
[15 empty] | □ 2 : Inconel 600 |  | □ 3 : 310SS |  | □ 4 : 446SS
[15 empty] | □ 5 : 347SS |  | □ 6 : 321SS |  | □ 7 : 316L SS
□ 9 : Other
5. Sheath outer diameter(ØD)
[15 empty] | □ D : 3.2 |  | □ E : 4.8 |  | □ F : 6.4 |  | □G : 8.0
[15 empty] | □ H : 9.5 |  | □ L : 12.7
[15 empty] | 6. Tube skin type 7 : Plate |  |  |  | □ Round |  | □ Flat
[10 empty] | □Round(Type1) |  |  | □Round(Type2) |  | 7. Conduit connection |  |  | □ With adaptor |  | □ None
|  |  |  | Clip(For Reference) |  |  | Pad |  |  |  | Pad shape reference |  |  |  | □ 1 : PF 1/2" |  | □ 3 : NPT 1/2" |  | □ 4 : PF 3/4"
[15 empty] | □ 6 : NPT 3/4" |  | □ 8 : M20x1.5P |  | □ 9 : Other
* Conduit adaptor material :
[15 empty] | □ Brass+Ni.plating |  |  | □ 316SS
8,9. Mounting & Connection type
□ AAA : None
|  | □ Flat | [12 empty] | 10. Insert length "L" : (mm)
[8 empty] | This drawing and the specifications are |  |  |  |  | THIRD ANGLE PROJECTION
the intellectual property of WISE
CONTROL INC. Therefore, without a prior
written consent from WISE CONTROL INC.,
[8 empty] | it is strictly prohibited to reproduce the | [8 empty] | WISE Control Inc.
drawing or manufacture the identical
[8 empty] | products according to its specifications | [5 empty] | SIGNATURE | DATE |  | DRAWING TITLE : |  | Tube skin thermocouple
[8 empty] | provided here. | [10 empty] | (Pad type)
[12 empty] | PREPARED BY |  | S.M.JUNG | 2023-05-25 |  | MODEL : | R600
3 | [11 empty] | REVIEWED BY |  | H.J.KIM | 2023-05-25 |  | PROJECT : -
2
1 | [11 empty] | APPROVED BY |  | H.J.KIM | 2023-05-25 |  | DWG NO. : | R600P-NN-01(TS)
NO | REASON |  | DATE | PREPARED BY | REVIEWED BY | APPROVED BY
REVISION | [11 empty] | REV. NO. |  | 0 |  |  | SCALE: N/S |  |  | W.T. | SHEET OF
HEAD
ELEMENT