## R610C-NN-02_RS(None)2bracket
[8 empty] | GENERAL SPECIFICATION | [7 empty] | ORDERING INFORMATION
[7 empty] | 1. Head | [7 empty] | 1. Model : R61 | □1 (Single, 3-Wire)
[7 empty] | Material : Aluminum alloy(Standard) | [8 empty] | □2 (Double, 6-Wire)
[8 empty] | Option : |  | □304SS |  | □316SS |  |  | 2. Head Type C : General (Weatherproof)
[7 empty] | Surface color : Metallic silver | [7 empty] | 3. Element(Tolerance)
[7 empty] | Construction : Weatherproof | [7 empty] | □ Q : Pt 100 Ω at 0 ℃ ("B" Class)
[7 empty] | 2. Terminal block material : Ceramic | [7 empty] | □ 9 : Pt 100 Ω at 0 °C ("A" Class)
□ Z : Other
[7 empty] | * Insulation material for lead wires | [7 empty] | 4. Sheath material
[7 empty] | □ PVC |  |  |  | □ Teflon |  |  |  | □ 7 : 316L SS | □ 9 : Other
[7 empty] | □ Non-asbestos |  |  |  | □ Outer shield |  |  |  | 5. Sheath outer diameter(ØD)
[7 empty] | □ Other | [7 empty] | □ D9 : 3.2 | □ E9 : 4.8 |  | □ F9 : 6.4 |  | □G9 : 8.0
[7 empty] | * Jacket material for flexible tubing | [7 empty] | 6. Tube skin type 7 : Plate |  |  | □ Round |  | □ Flat
[7 empty] | □ Shrink tube |  |  | □ PVC coating |  |  | □ None |  | 7. Conduit connection |  | □ With adaptor |  | □ None
[7 empty] | * Mounting Bracket material : |  |  |  | □304SS(St'd) |  | □316L SS |  | □ 1 : PF 1/2" | □ 2 : PT 1/2" |  | □ 3 : NPT 1/2"
[7 empty] | * Pad Size : 25x25x3t(St'd) | [7 empty] | □ 4 : PF 3/4" | □ 5 : PT 3/4" |  | □ 6 : NPT 3/4"
[7 empty] | * Pad material : | [7 empty] | □ 8 : M20x1.5P | □ 9 : Other
[7 empty] | * Clip material : |  |  |  | □ With Clip |  | □ None |  | * Conduit adaptor material :
[15 empty] | □ Brass+Ni.plating |  | □ 304SS |  | □ 316SS
(Only 'PT' Thread)
8,9. Mounting & Connection type
□ AAA : None
[8 empty] | □ Round |  | □ Flat |  |  |  |  | 10. Insert length "L" : (mm)
[9 empty] | Pad | [5 empty] | 11. Lead wire length "A" : (mm)
Clip(For Reference)
Bracket t=3
With U-Bolt(2") & Nut
|  | *The Colors of each wires can be replaced with the ones of the user's choice. |  |  |  |  | This drawing and the specifications are | [5 empty] | THIRD ANGLE PROJECTION
|  | *Use PVC standard colors |  |  |  |  | the intellectual property of WISE
|  | Connecting wire configuration |  | Connecting wire configuration |  |  | CONTROL INC. Therefore, without a prior
|  | □ (Ref : KS C 1603, JIS(Old)) |  | □ (Ref : JIS C 1604, IEC 60751) |  |  | written consent from WISE CONTROL INC.,
[7 empty] | it is strictly prohibited to reproduce the | [8 empty] | WISE Control Inc.
drawing or manufacture the identical
[7 empty] | products according to its specifications | [6 empty] | SIGNATURE | DATE | DRAWING TITLE : |  | Tube skin R.T.D
[7 empty] | provided here. | [10 empty] | (Pad type)
[12 empty] | PREPARED BY |  | S.M.JUNG | 2023-05-25 | MODEL : | R610
3 | [11 empty] | REVIEWED BY |  | H.J.KIM | 2023-05-25 | PROJECT : -
2
1 | [11 empty] | APPROVED BY |  | H.J.KIM | 2023-05-25 | DWG NO. : | R610C-NN-02(RS)
NO | REASON |  | DATE | PREPARED BY | REVIEWED BY | APPROVED BY
REVISION | [11 empty] | REV. NO. |  | 0 |  | SCALE: N/S |  |  | W.T. | SHEET OF
HEAD
ELEMENT