## R610C-NN-01_RS(None)
ORDERING INFORMATION
[19 empty] | 1. Model : R61 |  | □1 (Single, 2-Wire)
□2 (Double, 4-Wire)
[19 empty] | 2. Head Type |  | Q : Non head(Extension lead wire type)
[19 empty] | & Tip shape |  | □ Ungrounded |  |  | □ Grounded
| □ Flat | [17 empty] | 3. Element(Tolerance)
* Grade : Standard 0.75 / 0.5("E")
[19 empty] | □ K : K | □ J : J | □ T : T | □ E : E | □ N : N
* Grade : Special 0.4
[19 empty] | □ 1 : K | □ 2 : J | □ 3 : T | □ 4 : E | □ 5 : N
□ Z : Other
4. Sheath material
[13 empty] | GENERAL SPECIFICATION | [5 empty] | □ 2 : Inconel 600 |  | □ 3 : 310SS |  | □ 4 : 446SS
[12 empty] | 1. Sheath resistance temp. detector | [6 empty] | □ 5 : 347SS |  | □ 6 : 321SS |  | □ 7 : 316L SS
[12 empty] | (Extension lead wire type) | [6 empty] | □ 9 : Other
|  | □Round(Type1) |  | □Round(Type2) | [7 empty] | 2. Insulation material for lead wires | [6 empty] | 5. Sheath outer diameter(ØD)
|  |  | Pad shape reference | [8 empty] | □ PVC |  |  | □ Teflon |  |  |  | □ D9 : 3.2 |  | □ E9 : 4.8 |  | □ F9 : 6.4 |  | □G9 : 8.0
[12 empty] | □ Non-asbestos |  |  | □ Outer shield |  |  |  | □ H9 : 9.5 |  | □ L9 : 12.7
|  | * Pad Size : 25x25x3t(St'd) | [9 empty] | □ Other | [6 empty] | 6. Tube skin type 7 : Plate |  |  |  | □ Round |  | □ Flat
|  | * Pad material : | [16 empty] | 7. Conduit connection |  |  | 7 : None
|  | * Clip material : |  |  | □ With Clip | [13 empty] | 8,9. Mounting & Connection type
[5 empty] | □ None | [13 empty] | □ AAA : None
|  | * Sheath bending : |  |  | □ Yes |  | □ No | [11 empty] | 10. Insert length "L" : (mm)
|  | * Terminal lug : Y Type(St'd) | [9 empty] | * Sleeve | [6 empty] | 11. Lead wire length "A" : (mm)
|  | □ O Type |  | □ I Type |  |  | □ none |  |  |  |  | Out dia.(∅d)(mm) : |  | □ 8 | □ 10 | □ 12 | □ Other
[12 empty] | Length "T"(mm) : |  | □ 45 | □ 50 | □ Other
*Sheath(ØD) Ø6.4 or Ø8.0 : Ø12x50L(St'd)
Ø4.8 or less : Ø8x45L(St'd)
|  | *The Colors of each wires can be replaced with the ones of the user's choice. | [9 empty] | This drawing and the specifications are |  |  |  |  | THIRD ANGLE PROJECTION
|  | *Use PVC standard colors | [9 empty] | the intellectual property of WISE
|  |  |  | ELEMENT TYPE |  | □ EN(IEC) |  | □ ANSI |  | □ JIS( KS ) |  | CONTROL INC. Therefore, without a prior
[6 empty] | + | - | + | - | + | - | written consent from WISE CONTROL INC.,
|  |  |  | K |  | Green | White | Yellow | Red | Red | White | it is strictly prohibited to reproduce the | [8 empty] | WISE Control Inc.
|  |  |  | E |  | Purple | White | Purple | Red | Red | White | drawing or manufacture the identical
|  |  |  | J |  | Black | White | White | Red | Red | White | products according to its specifications | [5 empty] | SIGNATURE | DATE |  | DRAWING TITLE : |  | Tube skin thermocouple
|  |  |  | T |  | Brown | White | Blue | Red | Red | White | provided here. | [10 empty] | (Pad type)
|  |  |  | B |  | Gray | White | Gray | Red | Red | White |  |  |  |  | PREPARED BY |  | S.M.JUNG | 2023-05-25 |  | MODEL : | R610
|  |  |  | S, R |  | Orange | White | Black | Red | Red | White
3 | [15 empty] | REVIEWED BY |  | H.J.KIM | 2023-05-25 |  | PROJECT : -
2
1 | [15 empty] | APPROVED BY |  | H.J.KIM | 2023-05-25 |  | DWG NO. : | R610Q-NN-01(TS)
NO | REASON |  |  | DATE |  | PREPARED BY |  | REVIEWED BY |  | APPROVED BY
REVISION | [15 empty] | REV. NO. |  | 0 |  |  | SCALE: N/S |  |  | W.T. | SHEET OF
HEAD
ELEMENT