## R610C-NN-01_RS(None)
ORDERING INFORMATION
[17 empty] | 1. Model : R61 | □1 (Single, 3-Wire)
□2 (Double, 6-Wire)
2. Head Type
□ Q : Non head(Armored lead wire type)
3. Element(Tolerance)
□ Q : Pt 100 Ω at 0 ℃ ("B" Class)
□ 9 : Pt 100 Ω at 0 °C ("A" Class)
□ Z : Other
4. Sheath material
[17 empty] | □ 7 : 316L SS | □ 9 : Other
5. Sheath outer diameter(ØD)
[11 empty] | GENERAL SPECIFICATION | [5 empty] | □ D9 : 3.2 | □ E9 : 4.8 |  | □ F9 : 6.4 |  | □G9 : 8.0
[10 empty] | 1. Sheath resistance temp. detector | [6 empty] | 6. Tube skin type 7 : Plate
[10 empty] | (Extension lead wire type) | [6 empty] | □ Round | □ Flat
|  |  | □ Round |  | □ Flat |  |  |  |  | 2. Insulation material for lead wires | [6 empty] | 7. Conduit connection |  | 7 : None
|  |  |  | Pad | [5 empty] | □ PVC |  |  | □ Teflon |  |  |  | 8,9. Mounting & Connection type
[10 empty] | □ Non-asbestos |  |  | □ Outer shield |  |  |  | □ AAA : None
|  |  | * Pad Size : 25x25x3t(St'd) | [6 empty] | □ Other | [6 empty] | 10. Insert length "L" : (mm)
|  |  | * Pad material : | [6 empty] | 3. Jacket material for flexible tubing | [6 empty] | 11. Lead wire length "A" : (mm)
[10 empty] | □ Shrink tube |  | □ PVC coating |  |  | □ None
|  |  | * Terminal lug : Y Type(St'd) | [6 empty] | * Sleeve
|  |  | □ O Type |  | □ I Type |  | □ none |  |  | Out dia.(∅d)(mm) : |  | □ 12(St'd) |  | □ Other
[10 empty] | Length "T"(mm) : |  | □ 50(St'd) |  | □ Other
|  | *The Colors of each wires can be replaced with the ones of the user's choice. | [7 empty] | This drawing and the specifications are |  |  |  |  | THIRD ANGLE PROJECTION
|  | *Use PVC standard colors | [7 empty] | the intellectual property of WISE
|  | Connecting wire configuration |  |  |  | Connecting wire configuration |  |  |  | CONTROL INC. Therefore, without a prior
|  | □ (Ref : KS C 1603, JIS(Old)) |  |  |  | □ (Ref : JIS C 1604, IEC 60751) |  |  |  | written consent from WISE CONTROL INC.,
[10 empty] | it is strictly prohibited to reproduce the | [7 empty] | WISE Control Inc.
drawing or manufacture the identical
[10 empty] | products according to its specifications | [5 empty] | SIGNATURE | DATE | DRAWING TITLE : |  | Tube skin R.T.D
[10 empty] | provided here. | [9 empty] | (Pad type)
[14 empty] | PREPARED BY |  | S.M.JUNG | 2023-05-25 | MODEL : | R610
3 | [13 empty] | REVIEWED BY |  | H.J.KIM | 2023-05-25 | PROJECT : -
2
1 | [13 empty] | APPROVED BY |  | H.J.KIM | 2023-05-25 | DWG NO. : | R610Q-NN-02(RS)
NO | REASON |  |  |  | DATE | PREPARED BY |  | REVIEWED BY | APPROVED BY
REVISION | [13 empty] | REV. NO. |  | 0 |  | SCALE: N/S |  |  | W.T. | SHEET OF
HEAD
ELEMENT