## R7000-NL-01(Nipple)
[7 empty] | GENERAL SPECIFICATION | [6 empty] | ORDERING INFORMATION
[6 empty] | 1. Head | [6 empty] | 1. Model : R70 | □1 (Single, 2-Wire)
[6 empty] | Material : Aluminum alloy(Standard) | [7 empty] | □2 (Double, 4-Wire)
[7 empty] | Option : | □304SS |  | □316SS |  |  | 2. Head type
[6 empty] | Surface color : Metallic silver | [6 empty] | 0 : General (Weatherproof)
[6 empty] | Construction : Weatherproof | [6 empty] | 3. Element(Tolerance)
[6 empty] | 2. Terminal block material : Ceramic | [6 empty] | □ K : K(0.75) | □ B : B(0.5) |  | □ R : R(0.25) |  | □ S : S(0.25)
[6 empty] | 3. Element outter diameter | [6 empty] | 4. Mounting type (Nipple) length "A"
[6 empty] | □ 0.5 ("R", "B", "S" Type) | [6 empty] | □ E : 100 | □ F : 150 |  | □ G : 300
[6 empty] | □ 3.2 (Only "K" Type) | [6 empty] | □ Other
[6 empty] | 4. Conduit connection |  |  | □ With adaptor |  |  | □ None | * Nipple O.D(ØDn) & material :
[6 empty] | □ 1 : PF 1/2" |  | □ 2 : PT 1/2" |  |  | □ 3 : NPT 1/2" |  | □ Ø21.7 | □ Ø27.2
[6 empty] | □ 4 : PF 3/4" |  | □ 5 : PT 3/4" |  |  | □ 6 : NPT 3/4" |  | 5. Outer protection tube outer diameter(ØD)
[6 empty] | □ 8 : M20x1.5P |  | □ 9 : Other |  |  |  |  | □ 00 : 8.0mm | □ 10 : 10mm |  | □ 20 : 13mm
[6 empty] | * Conduit adaptor material : | [6 empty] | □ 25 : 15mm | □ 30 : 17mm |  | □ 40 : 21(20)mm
[6 empty] | □ Brass+Ni.plating |  | □ 304SS |  | □ 316SS |  |  | 6. Outer protection tube material
[6 empty] | (Only 'PT' Thread) | [6 empty] | □ 1 : SSA-S (8~25 mm) |  | □ 3 : HB (8~21 mm)
□ Other :
* Inner tube outer diameter(Ød)
[13 empty] | □ 8.0mm | □ 10mm |  | □ 13mm |  | □ None
7. Inner tube material
[13 empty] | □ 0 : None | □ 1 : SSA-S |  | □ 3 : HB
[13 empty] | □ 5 : Inconel 600 |  |  | □ 9 : Other
8. Connection type
[13 empty] | □ EB : PT 1/2" |  | □ EC : NPT 1/2"
[13 empty] | □ FB : PT 3/4" |  | □ FC : NPT 3/4"
□ ZZ : Other
9. Insert length "L" : (mm)
[6 empty] | This drawing and the specifications are |  |  |  |  | THIRD ANGLE PROJECTION
the intellectual property of WISE
CONTROL INC. Therefore, without a prior
written consent from WISE CONTROL INC.,
[6 empty] | it is strictly prohibited to reproduce the | [7 empty] | WISE Control Inc.
drawing or manufacture the identical
[6 empty] | products according to its specifications | [5 empty] | SIGNATURE | DATE | DRAWING TITLE : |  | Non-metallic protection tube
[6 empty] | provided here. | [9 empty] | thermocouple
5 | [9 empty] | PREPARED BY |  | S.M.JUNG | 2023-05-25 | MODEL : | R700
4
3 | [9 empty] | REVIEWED BY |  | H.J.KIM | 2023-05-25 | PROJECT : -
2
1 | [9 empty] | APPROVED BY |  | H.J.KIM | 2023-05-25 | DWG NO. : | R7000-NL-01
NO | REASON | DATE | PREPARED BY | REVIEWED BY | APPROVED BY
REVISION | [9 empty] | REV. NO. |  | 0 |  | SCALE: N/S |  |  | W.T. | SHEET OF
HEAD
ELEMENT