## R830-004
ORDERING INFORMATION
[12 empty] | 1. Model : R83 | □ 5 (Single, 4-Wire with shield wire)
□ 6 (Double, 8-Wire with shield wire)
2. Explosion proof type
■ N : N/A
3. Element
□ 1 : Platinum (0.00385 TCR), Class "AA"
□ 2 : Platinum (0.00385 TCR), Class "A"
□ 3 : Platinum (0.00385 TCR), Class "B"
□ 0 : Other
4. Temperature limited
□ F : Class F, 155°C (311°F)
[8 empty] | GENERAL SPECIFICATION |  |  |  | □ H : Class H, 180°C (356°F)
[7 empty] | 1. Type : General Type-Stator Winding R.T.D |  |  |  |  | 5. Body thickness |  | ■ A1 : 0.079" (2.0 mm)
[7 empty] | 2. Model : R830 Series |  |  |  |  | 6. Body length
[7 empty] | 3. Body Material : High Temperature Epoxy Glass |  |  |  |  | □ 1 : 6 (W) x 155 (L) - Single element
[7 empty] | 4. Lead Wire : AWG #24, Twisted |  |  |  |  | □ 2 : 11 (W) x 155 (L) - Double element
[7 empty] | 5. Tamb : -40 °C ~ 180 °C |  |  |  |  | □ 0 : Other - Min. 6 (W) ~ Max. 14 (W) x Min. 155 (L)
[7 empty] | 6. Working Temperature : -50 °C ~ 180 °C |  |  |  |  | 7. Lead wire insulation ■ F : FEP
[7 empty] | 7. Measuring Current : 0.2 mA ~ 5.0 mA |  |  |  |  | 8. Lead wire length(CL) : (mm)
[7 empty] | 8. Lead Covering : Shield Cable Type |  |  |  |  | 9. Lead wire color
[12 empty] | □ E : EN code |  | □ K : KS code
□ Z : Other
10. Option
□ T : Twisted type lead wire
□ Z : Other
|  | *The Colors of each wires can be replaced with the ones of the user's choice. |  |  |  |  | This drawing and the specifications are |  |  | THIRD ANGLE PROJECTION
|  | *Use PVC standard colors |  |  |  |  | the intellectual property of WISE
|  | Connecting wire configuration |  | Connecting wire configuration |  |  | CONTROL INC. Therefore, without a prior
|  | □ (Ref : KS C 1603, JIS(Old)) |  | □ (Ref : JIS C 1604, IEC 60751) |  |  | written consent from WISE CONTROL INC.,
[7 empty] | it is strictly prohibited to reproduce the | [5 empty] | WISE Control Inc.
drawing or manufacture the identical
[7 empty] | products according to its specifications |  |  |  | SIGNATURE | DATE | DRAWING TITLE : |  | General type
[7 empty] | provided here. | [7 empty] | stator winding RTD
[9 empty] | PREPARED BY |  | S.M.JUNG | 2023-05-25 | MODEL : | R830
3 | [8 empty] | REVIEWED BY |  | H.J.KIM | 2023-05-25 | PROJECT : -
2
1 | [8 empty] | APPROVED BY |  | H.J.KIM | 2023-05-25 | DWG NO. : | R830-004
NO | REASON |  | DATE | PREPARED BY | REVIEWED BY | APPROVED BY
REVISION | [8 empty] | REV. NO. |  | 0 |  | SCALE: N/S |  |  | W.T. | SHEET OF
HEAD
ELEMENT