## R840-001
ORDERING INFORMATION
[12 empty] | 1. Model : R84 | □ 1 (Single,□ 3-Wire □ 4-Wire)
□ 2 (Double,□ 6-Wire □ 8-Wire)
□ 3 (Single w/shield wire,□ 3-Wire □ 4-Wire)
□ 4 (Double w/shield wire,□ 6-Wire □ 8-Wire)
2. Explosion proof type
□ A : ATEX II 2G Ex eb IIC Gb
□ B : IECEx Ex eb IIC Gb
□ C : KCs Ex eb IIC Gb
□ Z : None
3. Element(Tolerance)
* Pt 100 Ω at 0 °C
[8 empty] | GENERAL SPECIFICATION |  |  |  | □ A : "B" Class(4-Wire) |  | □ Q : "B" Class(3-Wire)
[7 empty] | 1. Type : coil end temperature detector |  |  |  |  | □ C : "A" Class(4-Wire) |  | □ 9 : "A" Class(3-Wire)
[7 empty] | 2. Model : R840 Series |  |  |  |  | □ Z : Other
[7 empty] | 3. Tservice : -40 °C ~ 180 °C |  |  |  |  | 4. Body Material
[7 empty] | 4. Measuring Current : 0.2 mA ~ 5.0 mA |  |  |  |  | □ 0 : Teflon (Coil End Temperature Detector)
[7 empty] | 5. Maximum Voltage : 4.8 V |  |  |  |  | 5. Body outer diameter(D) & length (L)
[7 empty] | 6. Lead Covering : Lead Wire Type, Shield Cable Type |  |  |  |  | □ D0 : 4(D) x 40(L) - Single element
[7 empty] | 7. Insulation mat'l for lead wires : |  |  |  |  | □ F0 : 6(D) x 40(L) - Double element
[7 empty] | Teflon + Outer Shield(tinned copper braiding) |  |  |  |  | □ Z0 : Other
[7 empty] | 8. Silicon filled |  |  |  |  | Min. 4(D) x Min. 25(L) - Single element
(Coil end temperature detector)
6. Lead wire length(CL) : (mm)
7. Insulation material for lead wires
□ A : PVC
□ B : Teflon (Standard)
□ Z : Other
|  | *The Colors of each wires can be replaced with the ones of the user's choice. |  |  |  |  | This drawing and the specifications are |  |  | THIRD ANGLE PROJECTION
|  | *Use PVC standard colors |  |  |  |  | the intellectual property of WISE
|  | Connecting wire configuration |  | Connecting wire configuration |  |  | CONTROL INC. Therefore, without a prior
|  | □ (Ref : KS C 1603, JIS(Old)) |  | □ (Ref : JIS C 1604, IEC 60751) |  |  | written consent from WISE CONTROL INC.,
[7 empty] | it is strictly prohibited to reproduce the | [5 empty] | WISE Control Inc.
drawing or manufacture the identical
[7 empty] | products according to its specifications |  |  |  | SIGNATURE | DATE | DRAWING TITLE : |  | Coil end temperature detector
provided here.
[9 empty] | PREPARED BY |  | S.M.JUNG | 2023-05-25 | MODEL : | R840
3 | [8 empty] | REVIEWED BY |  | H.J.KIM | 2023-05-25 | PROJECT : -
2
1 | [8 empty] | APPROVED BY |  | H.J.KIM | 2023-05-25 | DWG NO. : | R840-001
NO | REASON |  | DATE | PREPARED BY | REVIEWED BY | APPROVED BY
REVISION | [8 empty] | REV. NO. |  | 0 |  | SCALE: N/S |  |  | W.T. | SHEET OF
HEAD
ELEMENT