## R94XC-CF-01_RS_2P(Comp'fitting)
[8 empty] | GENERAL SPECIFICATION | [6 empty] | ORDERING INFORMATION
[7 empty] | 1. Head | [6 empty] | 1. Model : R94 | □C (Single, 3-Wire x 2 point)
[7 empty] | Material : Aluminum alloy(Standard) | [7 empty] | □D (Double, 6-Wire x 2 point)
[8 empty] | Option : | □ 316SS |  |  |  |  | 2. Head material and tip shape type (Multi point)
[7 empty] | Surface color : Metallic silver | [6 empty] | □ C : Ungrounded |  |  | □ G : Ungrounded (316SS)
[7 empty] | Construction : Explosion proof | [6 empty] | 3. Element(Tolerance)
[7 empty] | Enclosure class : KCs Ex db eb IIC T6 Gb | [6 empty] | * Pt 100 Ω at 0 ℃ |  |  | * JPt 100 Ω at 0 ℃
[7 empty] | 2. Terminal block material : P.B.T | [6 empty] | □ A : "B" Class(4-Wire) |  |  | □ B : "B" Class(4-Wire)
[7 empty] | 3. Ambient temperature | [6 empty] | □ C : "A" Class(4-Wire) |  |  | □ D : "A" Class(4-Wire)
[7 empty] | ■ -20 ~ +65 °C (NBR(St'd)) | [6 empty] | □ Q : "B" Class(3-Wire) |  |  | □ U : "B" Class(3-Wire)
[7 empty] | □ -40 ~ +65 °C (Silicone) | [6 empty] | □ 9 : "A" Class(3-Wire) |  |  | □ 0 : "A" Class(3-Wire)
[7 empty] | 4. Insulation material for lead wires | [6 empty] | □ Z : Other
[7 empty] | □ PVC |  |  | □ Teflon |  |  |  | 4. Sheath material
[7 empty] | □ Non-asbestos |  |  | □ Outer shield |  |  |  | □ 7 : 316L SS | □ 9 : Other
[7 empty] | □ Other | [6 empty] | 5. Sheath outer diameter(ØD)
[7 empty] | 5. Jacket material for flexible tubing | [6 empty] | □ D9 : 3.2 | □ E9 : 4.8 |  | □ F9 : 6.4 |  | □G9 : 8.0
[7 empty] | □ Shrink tube |  | □ PVC coating |  |  | □ None |  | 6. Conduit connection |  | □ With adaptor |  | □ None
[14 empty] | □ 6 : NPT 3/4"(St'd) |  | □ 9 : Other
* Conduit adaptor material :
[14 empty] | □ Brass+Ni.plating |  | □ 316SS
7. Lead wire length "A1"/A2"(M)
[14 empty] | □ A : 300 mm | □ B : 1 |  | □ C : 2 |  | □ D : 3
[14 empty] | □ E : 4 | □ F : 5 |  | □ G : Other
[14 empty] | 8. Mounting type |  | □ P : Compression fitting
9. Thread size (material : 316SS)
[14 empty] | □ PB : PT 1/4" |  | □ PC : NPT 1/4"
[14 empty] | □ QB : PT 3/8" |  | □ QC : NPT 3/8"
[7 empty] | 10. Insert length "L1"/"L2" : (mm) | [6 empty] | □ RB : PT 1/2" |  | □ RC : NPT 1/2"
|  | *Note. Minimum lead wire length = 100 mm | [11 empty] | □ ZZ : Other
|  | *The Colors of each wires can be replaced with the ones of the user's choice. |  |  |  |  | This drawing and the specifications are |  |  |  |  | THIRD ANGLE PROJECTION
|  | *Use PVC standard colors |  |  |  |  | the intellectual property of WISE
|  | Connecting wire configuration |  | Connecting wire configuration |  |  | CONTROL INC. Therefore, without a prior
|  | □ (Ref : KS C 1603, JIS(Old)) |  | □ (Ref : JIS C 1604, IEC 60751) |  |  | written consent from WISE CONTROL INC.,
[7 empty] | it is strictly prohibited to reproduce the | [7 empty] | WISE Control Inc.
drawing or manufacture the identical
[7 empty] | products according to its specifications | [5 empty] | SIGNATURE | DATE | DRAWING TITLE : |  | Sheathed type
[7 empty] | provided here. | [9 empty] | resistance temperature detector
[11 empty] | PREPARED BY |  | S.M.JUNG | 2023-05-25 | MODEL : | R94X
3 | [10 empty] | REVIEWED BY |  | H.J.KIM | 2023-05-25 | PROJECT : -
2
1 | [10 empty] | APPROVED BY |  | H.J.KIM | 2023-05-25 | DWG NO. : | R94XC-CF-01(RS)2P
NO | REASON |  | DATE | PREPARED BY | REVIEWED BY | APPROVED BY
REVISION | [10 empty] | REV. NO. |  | 0 |  | SCALE: N/S |  |  | W.T. | SHEET OF
HEAD
ELEMENT