## R960A-FT-01_RP(Fixed thread)
[7 empty] | GENERAL SPECIFICATION | [5 empty] | ORDERING INFORMATION
[6 empty] | 1. Head | [5 empty] | 1. Model : R96 | □3 (Single, 3-Wire)
[6 empty] | Material : Aluminum alloy(Standard) | [6 empty] | □4 (Double, 6-Wire)
[7 empty] | Option : | □316SS |  |  |  | 2. Head Type
[6 empty] | Surface color : Metallic silver | [5 empty] | □ A : ALDC head and ungrounded
[6 empty] | Construction : Explosion proof | [5 empty] | □ C : 316SS head and ungrounded
[6 empty] | Enclosure class : Ex d e IIC T6 IP67(KCs) | [5 empty] | 3. Element(Tolerance)
[6 empty] | 2. Terminal block material : PBT resin | [5 empty] | * Pt 100 Ω at 0 ℃
□ Q : "B" Class(3-Wire)
□ 9 : "A" Class(3-Wire)
□ Z : Other
4. Protecting tube material
[12 empty] | □ 0 : 304SS | □ 7 : 316L SS |  | □ 9 : Other
5. Protecting tube outer diameter (ØD)
[12 empty] | □ F9 : 6.4 | □ G9 : 8.0 |  | □ J9 : 10
[12 empty] | 6. Conduit connection |  | □ With adaptor |  | □ None
[12 empty] | □ 1 : PF 1/2" | □ 3 : NPT 1/2" |  | □ 4 : PF 3/4"
[12 empty] | □ 6 : NPT 3/4" | □ 8 : M20x1.5P |  | □ 9 : Other
* Conduit adaptor material :
[12 empty] | □ Brass+Ni.plating |  | □ 316SS
7. Mounting type
□ X : Fixed thread
8. Thread size & material
[12 empty] | □EB : PT 1/2"(304SS) |  | □RB : PT 1/2"(316SS)
[12 empty] | □EC : NPT 1/2"(304SS) |  | □RC : NPT 1/2"(316SS)
[12 empty] | □ED : PF 1/2"(304SS) |  | □RD : PF 1/2"(316SS)
** Note | [11 empty] | □ZZ : Other
1. Insert length "L" can be manufactured under 1000mm. | [11 empty] | 9. Insert length "L" : (mm)
For sizes over 1000mm, please contact us for sheath type.
[6 empty] | This drawing and the specifications are |  |  |  | THIRD ANGLE PROJECTION
the intellectual property of WISE
CONTROL INC. Therefore, without a prior
written consent from WISE CONTROL INC.,
[6 empty] | it is strictly prohibited to reproduce the | [6 empty] | WISE Control Inc.
drawing or manufacture the identical
[6 empty] | products according to its specifications |  |  |  |  | SIGNATURE | DATE | DRAWING TITLE : |  | Metallic protection tube
[6 empty] | provided here. | [8 empty] | resistance temperature detector
[9 empty] | PREPARED BY |  | S.M.JUNG | 2023-05-25 | MODEL : | R960
4
3 | [8 empty] | REVIEWED BY |  | H.J.KIM | 2023-05-25 | PROJECT : -
2
1 | [8 empty] | APPROVED BY |  | H.J.KIM | 2023-05-25 | DWG NO. : | R960A-FT-01(RP)
NO | REASON | DATE | PREPARED BY | REVIEWED BY | APPROVED BY
REVISION | [8 empty] | REV. NO. |  | 0 |  | SCALE: N/S |  |  | W.T. | SHEET OF
HEAD
ELEMENT