## R990P-NN-01_TS(None)
ORDERING INFORMATION
[17 empty] | 1. Model : R99 |  | □1 (Single, 2-Wire)
□2 (Double, 4-Wire)
2. Head Type : Non head(Extension lead wire type)
□ P : Non head and ungrounded
□ Q : Non head and grounded
3. Element(Tolerance)
* Grade : Standard 0.75 / 0.5("E","B")
[17 empty] | □ K : K | □ J : J | □ T : T | □ E : E | □ N : N | □ B : B
* Grade : Special 0.4
[17 empty] | □ 1 : K | □ 2 : J | □ 3 : T | □ 4 : E | □ 5 : N
□ Z : Other
[11 empty] | GENERAL SPECIFICATION | [5 empty] | 4. Sheath material
[10 empty] | 1. Sheathed thermocouple | [6 empty] | □ 2 : Inconel 600 |  | □ 3 : 310SS |  | □ 4 : 446SS
[10 empty] | (Extension lead wire type) | [6 empty] | □ 5 : 347SS |  | □ 6 : 321SS |  | □ 7 : 316L SS
[10 empty] | 2. Insulation material for lead wires | [6 empty] | □ 9 : Other
[10 empty] | □ PVC |  |  | □ Teflon |  |  |  | 5. Sheath outer diameter(ØD)
[10 empty] | □ Non-asbestos |  |  | □ Outer shield |  |  |  | □ D : 3.2 |  | □ E : 4.8 |  | □ Z : Other
[10 empty] | □ Other | [6 empty] | (If you need other sheath outer diameter, please contact the head office.)
|  | * Pad Size : 30 x 20 x 0.16 | [14 empty] | 6. Welded pad type : Sheet metal type
|  | * Pad material : | □ 316L SS |  | □ Inconel 600 | [11 empty] | 7. Conduit connection |  |  | 7 : None
|  | * Make spot-welding 30 points or more. | [14 empty] | 8,9. Mounting & Connection type
□ AAA : None
|  | * Terminal lug : Y Type(St'd) | [7 empty] | * Sleeve | [6 empty] | 10. Insert length "L" : (mm)
|  | □ O Type | □ I Type |  | □ none |  |  |  |  | Out dia.(∅d)(mm) : |  | □ 8 | □ Other |  |  |  | 11. Lead wire length "A" : (mm)
[10 empty] | Length "T"(mm) : |  | □ 45 | □ Other
|  | *The Colors of each wires can be replaced with the ones of the user's choice. | [7 empty] | This drawing and the specifications are |  |  |  |  | THIRD ANGLE PROJECTION
|  | *Use PVC standard colors | [7 empty] | the intellectual property of WISE
|  |  | ELEMENT TYPE | □ EN(IEC) |  | □ ANSI |  | □ JIS( KS ) |  | CONTROL INC. Therefore, without a prior
|  |  |  | + | - | + | - | + | - | written consent from WISE CONTROL INC.,
|  |  | K | Green | White | Yellow | Red | Red | White | it is strictly prohibited to reproduce the | [8 empty] | WISE Control Inc.
|  |  | E | Purple | White | Purple | Red | Red | White | drawing or manufacture the identical
|  |  | J | Black | White | White | Red | Red | White | products according to its specifications | [5 empty] | SIGNATURE | DATE |  | DRAWING TITLE : |  | Sheet metal pad type
|  |  | T | Brown | White | Blue | Red | Red | White | provided here. | [10 empty] | thermocouple
|  |  | B | Gray | White | Gray | Red | Red | White |  |  |  |  | PREPARED BY |  | S.M.JUNG | 2023-05-25 |  | MODEL : | R990
|  |  | S, R | Orange | White | Black | Red | Red | White
3 | [13 empty] | REVIEWED BY |  | H.J.KIM | 2023-05-25 |  | PROJECT : -
2
1 | [13 empty] | APPROVED BY |  | H.J.KIM | 2023-05-25 |  | DWG NO. : | R990P-NN-01(TS)
NO | REASON |  | DATE | PREPARED BY |  | REVIEWED BY |  | APPROVED BY
REVISION | [13 empty] | REV. NO. |  | 0 |  |  | SCALE: N/S |  |  | W.T. | SHEET OF
HEAD
ELEMENT