## 1
- Main order -
[13 empty] | 1. Base model : |  |  | □ | SMT2002 (Gauge Pressure Transmitter)
[16 empty] | □ | SMT2003 (Absoute Pressure Transmitter)
2-1. Measuring Span (SMT2002)
[14 empty] | □ | B : 2 ~ 60 mbar (Only available accuracy 0.075%)
[14 empty] | □ | C : 20 ~ 400 mbar |  |  |  | □ | D : 25 ~ 2500 mbar | [5 empty] | □ | K : 0.1 ~ 10 bar
[14 empty] | □ | E : 0.3 ~ 30 bar |  |  |  | □ | F : 1 ~ 100 bar | [5 empty] | □ | G : 2.1 ~ 210 bar |  |  | □ | H : 4 ~ 400 bar
2-2. Measuring Span (SMT2003)
[14 empty] | □ | C : 20 ~ 400 mbar (Only available accuracy 0.075%)
[14 empty] | □ | D : 25 ~ 2500 mbar | [5 empty] | □ | E : 0.3 ~ 30 bar
3-1. Accuracy (SMT2002)
[14 empty] | □ | 5 : 0.05 % (Only C~H Sensor) | [6 empty] | □ | 7 : 0.075 % (Only B~H Sensor)
3-2. Accuracy (SMT2003)
[14 empty] | □ | 5 : 0.05 % (Only D~E Sensor) | [6 empty] | □ | 7 : 0.075 % (Only C~E Sensor)
4. Indication : ■ D : Display(LCD)
5. Wetted parted materials (Seal diaphragm/Sensor body)
[14 empty] | □ | L : 316L SS / 316SS | [8 empty] | □ | H : Hastelloy C-276 / 316SS
[14 empty] | □ | G : 316L SS with Gold plated / 316SS
6. Filled by fluid
[14 empty] | □ | S : Silicone oil |  |  |  |  | □ | F : Fluorinated oil
7. Explosion protection
[14 empty] | □ | N : None |  |  |  | □ | A : Ex ia(ATEX) | [5 empty] | □ | B : Ex ia(IECEx)
[14 empty] | □ | D : Ex d(ATEX) |  |  |  | □ | E : Ex d(IECEx) | [5 empty] | □ | F : Ex d(KCS)
8. Housing material
[14 empty] | □ | A : Aluminium-1/2" NPT(F) | [6 empty] | □ | B : Aluminium-M20x1.5P(F)
[14 empty] | □ | S : 316SS-1/2" NPT(F) | [6 empty] | □ | T : 316SS-M20x1.5P(F)
9. Mounting bracket material : ■ 0 : None
10. Process connection
[14 empty] | □ | F : 1/2" NPT(F) |  |  |  | □ | Other : USE UNION (SEE DRAWING)
10. Other Process connection - With Union | [12 empty] | 11. Accessory
[14 empty] | □ | N : None |  | □ | O : Other
12. End plug
[14 empty] | □ | 1 : Plug_Ni Plated Brass (Only Ex proof) | [8 empty] | □ | 2 : Plug_316SS (Only Ex proof)
[14 empty] | □ | 3 : Plug_304SS (Without explosion protection)
[12 empty] | This drawing and the specifications are the intellectual property of WISE CONTROL INC. therefore, without a prior written consent from WISE CONTROL INC., it is strictly prohibited to reproduce the drawing or manufacture the identical products according to its specifications provided here. |  |  |  |  | THIRD ANGLE PROJECTION
□ | M : NPT 1/2"(M) | □ | G : G 1/2"(M) |  | □ | S : PF 1/2"(M) |  |  | □ | Q : NPT 1/4"(M)
5 | [27 empty] | WISE CONTROL INC.
4 | [27 empty] | DRAWING TITLE : SMART PRESSURE
3 | [20 empty] | SIGNATURE |  |  |  | DATE |  |  |  |  | TRANSMITTER(GP,AP)
2 | [11 empty] | UNLESS OtherWISE SPECIFIED DECIMAL DIMENSIONS ±5 ANGLE DIMENSIONS ±1˚ DIMENSIONS ARE IN MILLI METER |  |  |  |  | DESIGNED BY |  |  |  | K.S.KIM |  |  |  | 23.04.17 |  |  | MODEL | : SMT2002,SMT2003
1 | [16 empty] | CHECKED BY |  |  |  | J.S.PARK |  |  |  | 23.04.17 |  |  | PROJECT | :
NO | REASON |  |  | DATE |  |  | REVIEWED BY | CHECKED BY |  |  | APPROVED BY | [5 empty] | APPROVED BY |  |  |  | H.J.KIM |  |  |  | 23.04.17 |  |  | DWG NO. | : SMT2002,3-STD
REVISION | [16 empty] | Rev. No |  |  |  | 0 | [6 empty] | SCALE : N/S |  | W.T. |  | SHEET OF