## SMT3000D-NN-001
GENERAL SPECIFICATION
1. Power supply
WTT-3000 : 10~32V DC
iTEMP TMT82 : 11~42V DC
Rosemount 644H : 12~42.4V DC
2. Output : 4 ~ 20mA with HART Protocol
3. Housing Material : ADC12
4. Protection grade : IP66&IP67
5. Certificates
[16 empty] | □ None |  | □ 1 : KCs Ex db llC T6 Gb
ORDERING INFORMATION
| 1. Base model : SMT3000(Smart temperature taransmitter) | [7 empty] | 6. Conduit connection |  | □ With adaptor |  |  | □ None |  | 12. Display
| 2. Type : ■ D : Only transmitter head type | [7 empty] | □ 1 : PF 1/2" | □ 3 : NPT 1/2" | [5 empty] | □ A : PV (Temperature ˚C, ˚F)
| 3. Element(Tolerance) | [7 empty] | □ 8 : M20x1.5P (St'd) |  | □ 9 : Other |  |  |  |  | □ B : Current (4~20 mA)
| □ K : K(0.75) |  | □ J : J(0.75) |  | □ T : T(0.75) |  |  |  | * Adaptor Material : □ 316SS □ Brass+Ni □ 304SS | [6 empty] | □ C : Persent (0~100%)
| □ N : N(0.75) |  | □ E : E(0.5) |  | □ B : B(0.5) | [7 empty] | (Only weatherproof) |  |  | 13. Burnout mode
| □ S : S(0.25) |  | □ Q : Pt 100 (B), 3-Wire | [5 empty] | 7, 8. Mounting type&Connection size | [6 empty] | □ U : Upscale burnout (Standard)
| □ R : R(0.25) |  | □ A : Pt 100 (B), 4-Wire | [5 empty] | ■ AAA : None | [6 empty] | □ D : Downscale burnout
| □ 1 : K(0.4) |  | □ 2 : J(0.4) |  | □ 3 : T(0.4) |  |  |  | 10. Temperature transmitter
| □ 4 : E(0.4) |  | □ 9 : Pt 100 (A), 3-Wire | [5 empty] | □ A : WTT-3000 (WISE)
| □ 5 : N(0.4) |  | □ C : Pt 100 (A), 4-Wire | [5 empty] | □ B : iTEMP TMT82 (Endress+Hauser) | [6 empty] | * Note.
| 4, 5. Sheath material & Outer diameter(ØD) | [7 empty] | □ C : Rosemount 644 (EMERSON) | [6 empty] | Adapters are applied for all sizes other than M20(St'd).
| ■ 000 : None | [7 empty] | 11. Measuring range (˚C) : | [6 empty] | If explosion-proof certification is requested,
an explosion-proof adapter is applied.
[9 empty] | This drawing and the specifications are |  |  |  | THIRD ANGLE PROJECTION
the intellectual property of WISE
CONTROL INC. Therefore, without a prior
written consent from WISE CONTROL INC.,
[9 empty] | it is strictly prohibited to reproduce the | [7 empty] | WISE Control Inc.
drawing or manufacture the identical
[9 empty] | products according to its specifications |  |  |  |  | SIGNATURE | DATE |  | DRAWING TITLE : |  | Smart temperature Transmitter
provided here.
[12 empty] | PREPARED BY |  | S.M.JUNG | 2023-05-25 |  | MODEL : | SMT3000
3 | [11 empty] | REVIEWED BY |  | H.J.KIM | 2023-05-25 |  | PROJECT : -
2
1 | [11 empty] | APPROVED BY |  | H.J.KIM | 2023-05-25 |  | DWG NO. : | SMT3000D-NN-001
NO | REASON |  |  | DATE |  | PREPARED BY | REVIEWED BY | APPROVED BY
REVISION | [11 empty] | REV. NO. |  | 0 |  |  | SCALE: N/S |  |  | W.T. | SHEET OF
HEAD
ELEMENT